## Sheet1
Qty	Ref Des	Part Type	Part Decal	PART NO	Description	Manufacturer	Part Number	Vendor	Vendor P/N	Cost	Value	Tolerance	Power	Current Rating	Voltage Rating	Total Cost
1	BR1	BR_600V_35A_1100X175	D_BRIDGE_600V_30A_1100X175	0	Rectifier, Bridge	MCC	GBJL3510-BP	Mouser	833-GBJL3510-BP	1	0	0	0	35A	1000V	1
2	C29,C34	C_100N_50V_10%_CM_X7R_1206	1206	0	Capacitor, CM, X7R, 1206	Kemet	C1206C104K5RACTU	Digikey	399-1249-1-ND	0.072	0.1 uF	10%	0	0	50 VDC	0.144
3	C6,C13,C12	C_100U_16V_20%_AE_8.0D	CAP-SMT-CAN-E	0	Capacitor, AE, 8.0D	Cornell Dubilier	AVS107M25E16T-F	DigiKey	493-1779-ND	0.23	100 uF	20%	0	0	25 VDC	0.69
3	C32,C33,C37	C_10N0_50V_10%_CM_X7R_1206	1206	0	Capacitor, 0.01uF, 50V, 10%, CM, X7R, SMT1206	Xicon	CC502B103K-RC	Mouser	140-CC502B103K-RC	0.08	0.01 uF	10%	0	0	50 VDC	0.24
1	C3	C_10U0_25V_AE_8MM	CAP-SMT-CAN-E	0	Capacitor, AE, SMD 8mm			Mouser		0.12	10 uF	20%	0	0	25V	0.12
23	C23,C20,C21,C22,C28,C31,C27,C24,C25,C7,C8,C9,C5,C40,C39,C38,C16,C17,C18,C15,C10,C11,C14	C_1U00_16V_10%_X7R_0805	805	0	Capacitor, CM, X5R, 0805	Kemet	C0805C105K4R	Mouser	80-C0805C105K4R	0.032	1.0 uF	10%	0	0	16 VDC	0.736
1	C30	C_1U50_100V_10%_X7R_1210	1210	0	Capacitor, MLC, SMT	Murata	GRF32DR72A155KA1L	Mouser	81-GRF32DR72A155KA1L	0.55	1.5 uF	10%	0	0	100 VDC	0.55
1	C4	C_3N30_50V_10%_CM_C0G_0805	805	0	Capacitor, Electrolytic	None		Mouser		0.14	100uF	10%	0	0	50 VDC	0.14
1	C35	C_470P_50V_5%_C0G_0805	805	0	Capacitor, CM, C0G, 0805	Kemet	C0805C471J5G	Mouser	80-C0805C471J5G	0.12	470 pF	5%	0	0	50 VDC	0.12
3	C2,C19,C26	C_5U0_500V_PP	CAP500X1200	0	Capacitor, PP Film, 5 uF, 500V, 10m	Vishay	MKP1848C55050JK2	Mouser	75-MKP1848C55050JK2	2.34	5u	2%	0	200A	500V	7.02
2	C1,C36	C_AE_560U_450V_D1200_LS400	C_AE_D1200_LS400	0	Capacitor, AE, Radial, LS400, D1180	Nippon Chemi-Con	ESMQ451VSN561MR50S	Mouser	661-ESMQ451VSN561MR5	6.54	560 uF	20%	0	4500mA	450 VDC	13.08
1	D6	DIODE_M-B128_1N4004	DO7	0	Rectifier, 1 A	None	1N4004	None	No P/N	0.1	0	0	0	0	400V	0.1
1	D14	DS_LED_GRN_1206	LED-1206	0	LED, 1206	LiteOn	LTST-C150KGKT	Mouser	859-LTST-C150KGKT	0.19	0	0	0	0	0	0.19
6	D1,D7,D28,D16,D4,D22	DS_LED_RED_1206	LED-1206	0	LED, 1206	LiteOn	LTST-C150EKT	Mouser	859-LTST-C150EKT	0.15	0	0		0	0	0.9
1	D15	DS_LED_WHITE_1206	LED-1206	0	LED, 1206	LiteOn	LTW-150TK	Mouser	859-LTW-150TK	0.45	0	0		0	0	0.45
1	DS2	DS_TFT_128X160	DS_1-8TFT_128X160	0	Display, 1.8TFT, 128x160	None	No P/N	None	No P/N	5	0	0	0	0	0	5
3	D12,D9,D2	D_1KV_1A_1N4007	DO41	0	Diode, 1A, 1000V	MCC	1N4007-TP	None	No P/N	0.1	0	0	0	1A	1000 V	0.3
1	D3	D_1N4756_47V_DO41	DO41	0	Zener Diode	None	1N4756A	None	No P/N	0.06	0	0	1W	0	47VDC	0.06
2	D26,D13	D_400V_1A_SMA	SMA	0	Diode, 400V, 1A	Taiwan	S1G	Mouser	821-S1G	0.07	0	0	0	0	0	0.14
1	D27	D_600V_30A_TO220-2	TO-220-2-UP	0	Rectifier, Power, TO-220-2	None	No P/N	None	No P/N	1.04	0	0	0	30A	600 V	1.04
2	D5,D18	D_M-B167_TVS_15V_BID	DO7	M-B167	Transient Voltage Suppressor, Bid, 15 V	Vishay	P6KE15CA-E	Mouser	625-P6KE15CA-E	0.38	0	0	0	0	0	0.76
2	D24,D17	D_SCHOTTKY_400MA_40V_SOD323	SOD-323	0	Diode, Schottky	NXP	1PS76SB21	Newark	75R5257	0.08	0	0	1/8 W	200mA	40V	0.16
7	D11,D8,D10,D25,D20,D21,D23	D_ZENER_15V_500MW_SMA	SMA	0	Zener Diode 15 VDC	ON Semi	1SMA5929BT3G	Mouser	863-1SMA5929BT3G	0.19		5 %	500 mW	0	15 VDC	1.33
1	D19	D_ZENER_5.1V_500MW_SOD80	SOD80	0	Zener Diode 5.1 VDC	Fairchild	TZM5231B-GS08	Mouser	78-TZM5231B	0.06	0	5 %	500 mW	0	5.1 VDC	0.06
2	JP1,JP2	JP_OPEN	JUMPER1	0	Jumper, 100 mil	None	No P/N	None	No P/N	0	0	0	0	0	0	0
1	J5	J_HEADER_2X3	POST-2X3	0	Header, 2x3	None		None	No P/N	0.15	Dragon ISP	0	0	0	0	0.15
1	J12	J_SIP10-100	SIP-10P	0	Connector, SIP, 10 pos					0.33	0	0	0	0	0	0.33
2	J9,J10	J_SIP5-100	SIP-5P	0	Connector, SIP, 5 pos	3M	929834-01-24	Mouser	517-929834-01-24	0.33	PROG	0	0	0	0	0.66
3	J2,J3,J1	J_SIP6-100	SIP-6P	0	Connector, SIP, 6 pos			Mouser		0.33	0	0	0	0	0	0.99
2	J11,J6	J_SIP8-100	SIP-8P	0	Connector, SIP, 8 pos					0.33	0	0	0	0	0	0.66
1	K1	K_1PNO_MC25154	MC2515X	0	Relay, 1PNO, 250vac, 30A, 12V coil	Multicomp	MC25154	Newark	12P9655	1.57	0	0	0	0	0	1.57
1	L3	L_22U_LS700	R1W	0	Inductor	None	LA-45	Surplus Shed	No P/N	0.5	22uH	0	0	0	0	0.5
2	L1,L2	L_DUAL_50UH_200UH_20A_10A	L_DUAL_2000X900	0	Inductor	Surplus Shed	320-0767B	None	No P/N	5	55/220 Uh	0	0	10x20A	0	0	10
8	MH3,MH2,MH7,MH8,MH6,MH4,MH5,MH1	MTHOLE156S	MTHOLE156S	0	0	None	No P/N	None	No P/N	0	0	0	0	0	0	0	0
1	PCB1	PCB_ARDUINO_PRO_MINI_A	ARDUINO_PRO_MINI_A	0	Arduino Pro Mini A	None	No P/N	None	No P/N	3	0	0	0	0	0	3
1	PS1	PS_12V_1A	PS_12V_1A	0	Power Supply	Banggood	XK-1205DC	Banggood	969199	3.15	0	0	0	0	12 VDC	3.15
2	PS2,PS3	PS_DCDC_12V_15V15V_1W_SIP	DCDC-1W-SIP-DUAL	0	DC-DC Converter, 1W	C&D	NMA1215SC	Mouser	580-NMA1215SC	8.76	0	0	1 W	0	0	17.52
1	PS4	PS_DCDC_5V_15V15V_1W_SIP	DCDC-1W-SIP-DUAL	0	DC-DC Converter, 1W	C&D	NMA0515SC	Mouser	580-NMA0515SC	8.76	0	0	1 W	0	0	8.76
1	Q4	Q_DMG1012T_20V_500M_2VG_SOT523	SOT-523-123	0	MOSFET, N-channel, SOT-523	Diodes Inc	DMG1012T-7	Mouser	621-DMG1012T-7	0.25	0	0	0	500mA	20V	0.25
2	Q1,Q5	Q_IGBT_DUAL_1200V_100A	Q_IGBT_DUAL_1200V_100A	0	IGBT-DUAL	FUJI	2MBI100MC-120			50	0	0	0	100A	1200V	100
1	Q2	Q_MMBTA06_SOT23	SOT-23-213	0	NPN Switching Transistor	MMC	MMBTA06-T	None	No P/N	0.12	0	0	0	500mA	80V	0.12
1	Q3	Q_NDF10N60_600V_10A_TO220-UP	TO-220-UP	0	MOSFET, power	ONSemi	NDF10N60	Mouser	863-NDF10N60ZH	1.07	0	0	0	10A	600V	1.07
2	R5,R63	R_0R003_5W_5%	R_OAR_5W_LS800	0	Resistor, current sense, 5W	TT	OAR5R003JLF	Mouser	66-OAR5R003JLF	0.68	0R003	5%	5W	0	0	1.36
7	R22,R2,R18,R56,R35,R21,R24	R_0R00_1/8W_1%_0805	805	0	Resistor, SMT, 0805	Xicon	260-0-RC	Mouser	0-RC	0.02	0	1%	1/8 W	0	0	0.14
4	R7,R20,R19,R6	R_100K_1/2W_1%_SMD2010	2010	0	Resistor, SMD	Multicomp	MC2010W2F1003T4E	Mouser	71-CRCW08051M00FKEB	0.01	100 K	1%	0.5 W	0	0	0.04
8	R68,R73,R67,R74,R52,R58,R69,R51	R_100K_1/8W_1%_0805	805	0	Resistor, SMT, 0805	Vishay/Dale	CRCW0805-100K-E3	Mouser	71-CRCW0805-100K-E3	0.01	100K	1%	1/8 W	0	0	0.08
3	R1,R39,R14	R_100K_2W_5%	R_2W_FUSIBLE_EMC2	0	Resistor, Power	None	No P/N	None	No P/N	0.25	100k	5%	2 W	0	0	0.75
1	R71	R_100R_1/8W_1%_0805	805	0	Resistor, SMT, 0805	Vishay/Dale	CRCW0805100RFKEA	Digikey	541-100CCT-ND	0.089	100R	1%	1/8 W	0	0	0.089
5	R38,R40,R17,R44,R72	R_10K0_1/8W_1%_0805	805	0	Resistor, SMT, 0805	Vishay/Dale	CRCW080510K0FKEB	Mouser	71-CRCW080510K0FKEB	0.01	10K0	1%	1/8 W	0	0	0.05
2	R75,R16	R_10R0_1W_1%_2512	2512	0	Resistor, SMT, 2512	Vishay	CRCW251210R0FKEG	Mouser	71-CRCW2512-10	0.17	10R0	1%	2 W	0	0	0.34
14	R36,R34,R49,R43,R47,R37,R33,R23,R59,R26,R13,R80,R11,R12	R_1K00_1/8W_1%_0805	805	0	Resistor, SMT, 0805	Vishay/Dale	CRCW08051K00FKEB	Mouser	71-CRCW08051K00FKEB	0.01	1K00	1%	1/8 W	0	0	0.14
1	R41	R_1K50_1/8W_1%_0805	805	0	Resistor, SMT, 0805	Vishay/Dale	CRCW08051K50FKEB	Mouser	71-CRCW08051K50FKEB	0.01	1K50	1%	1/8 W	0	0	0.01
4	R30,R31,R29,R28	R_1M00_1/8W_1%_0805	805	0	Resistor, SMT, 0805	Vishay/Dale	CRCW08051M00FKEB	Mouser	71-CRCW08051M00FKEB	0.01	1M00	1%	1/8 W	0	0	0.04
1	R76	R_200K_2W_5%	R_2W_FUSIBLE_EMC2	0	Resistor, Power	CTS	744C083153JP	Mouser	774-744C083153JP	0.089	200k	5%	2 W	0	0	0.089
5	R53,R55,R42,R32,R10	R_200R_1/8W_1%_0805	805	0	Resistor, SMT, 0805	Vishay/Dale	CRCW0805200RFKEA	Digikey	541-200CCT-ND	0.089	200R	1%	1/8 W	0	0	0.445
3	R57,R9,R61	R_20K0_1/8W_1%_0805	805	0	Resistor, SMT, 0805	Vishay/Dale	CRCW080520K0FKEB	Mouser	71-CRCW080520K0FKEB	0.01	20K0	1%	1/8 W	0	0	0.03
1	R3	R_22R0_5W	R_5W_LS1200	0	Resistor, Power, 5W	None	No P/N	None	No P/N	0.25	22R0	5 %	5 W	0	0	0.25
6	R62,R60,R64,R65,R50,R48	R_2K00_1/8W_1%_0805	805	0	Resistor, SMT, 0805	Vishay/Dale	CRCW08052K00FKEB	Mouser	71-CRCW08052K00FKEB	0.01	2K00	1%	1/8 W	0	0	0.06
1	R25	R_2K74_1/8W_1%_0805	805	0	Resistor, SMT, 0805	Yageo	603-RT0805FRE072K74L	Mouser	603-RT0805FRE072K74L	0.05	2K74	1%	1/8 W	0	0	0.05
1	R15	R_300R_25W	R_25W_LS2700		Resistor, Power, 25W	None	No P/N	None	No P/N	0	300R	5 %	25 W	0	0	0
1	R79	R_301R_1/8W_1%_0805	805	0	Resistor, SMT, 0805	Vishay/Dale	CRCW0805301RFKEA	Digikey	541-301CCT-ND	0.089	301R	1%	1/8 W	0	0	0.089
1	R78	R_30K1_1/8W_1%_0805	805	0	Resistor, SMT, 0805	Vishay/Dale	CRCW080530K1FKTA	Mouser	CRCW080530K1FKTA	0.01	30K1	1%	1/8 W	0	0	0.01
1	R8	R_30R0_1W_1%_2512	2512	0	Resistor, SMT, 2512	Vishay	CRCW251230R0FKEG	Mouser	71-CRCW2512-30	0.17	30R0	1%	1 W	0	0	0.17
1	R66	R_3K01_1/8W_1%_0805	805	0	Resistor, SMT, 0805	Vishay/Dale	CRCW0805-3.01K	Mouser	71-CRCW0805-3.01K	0.01	3K01	1%	1/8 W	0	0	0.01
2	R27,R54	R_499R_1/8W_1%_0805	805	0	Resistor, SMT, 0805	Vishay/Dale	CRCW0805499RFKEA	Digikey	541-499CCT-ND	0.089	499R	1%	1/8 W	0	0	0.178
1	R4	R_4K7_3W_5%	R2W	0	Resistor, Power	KOA/Speer	MOS3CT631R472J	Mouser	660-MOS3CT631R472J	0.2	4k7	5%	3W	0	0	0.2
4	R77,R45,R46,R70	R_4K99_1/8W_1%_0805	805	0	Resistor, SMT, 0805	Vishay/Dale	CRCW08054K99FKEA	Digikey	541-4.99KCCT-ND	0.089	4K99	1%	1/8 W	0	0	0.356
1	R81	R_POT_50K_3/8_TOP	VRES-TOP	0	Pot, multiturn, 3/8, Vertical, 50K	Vishay	064Y503	Newark	67F5852	1.7	50 k	0	0	0	0	1.7
2	J13,J7	SIP-2P	SIP-2P	0	Connector, SIP-2	None	No P/N	None	No P/N	0	0	0	0	0	0	0
2	J4,J8	SIP-4P	SIP-4P	0	Header, SIP4	None	No P/N	None	No P/N	0	Bluetooth	0	0	0	0	0
3	S3,S2,S1	S_PCB_NO_OMRON_B3F	S_OMRON_B3F	0	SPST KeySwitch	Omron	B3F-4005	Mouser	653-B3F-4005	0.3		0	0	0	0	0.9
8	TB6,TB4,TB18,TB8,TB3,TB1,TB19,TB2	TB250	MTHOLE250	0	Terminal, 0.25 hole, 0.375 dia	None	No P/N	None	No P/N	0	0	0	0	0	0	0
5	TB13,TB11,TB12,TB7,TB5	TBLK-2	CON-2P-200	0	Terminal Block, 2 pos	None	No P/N	None	No P/N	0	0	0	0	0	0	0
6	TB15,TB17,TB16,TB20,TB10,TB14	TB_2_200_V	CON-2P-200	0	Terminal Block, PCB, 2 pin, 200 mil, vertical	Molex				0	0	0	0	0	0	0
1	TB9	TB_3_200_V	CON-3P-200	0	Terminal Block, PCB, 3 pin, 200 mil, vertical	Molex	39880-0403	Mouser	538-39880-0403	1.12	0	0	0	0	0	1.12
1	H1	T_CS_100A	T_CS_100	0	Current Sensor, Hall	Honeywell	CSLT6B100	None	No P/N	9	0	0	0	100A	0	9
1	DS1	ULCD-144-G2	ULCD-144-G2	0	Display, color TFT	None	uLCD-144-G2	None	No P/N	0	0	0	0	0	0	0
2	U5,U9	U_HCPL-3120-DIP8	DIP8	0	Gate Driver, Opto-isolated	Avago	HCPL-3120	None	No P/N	3	0	0	0	0	0	6
1	U14	U_HV7800_HS_VMON_SOT-23-5	SOT-23-5	0	High side shunt monitor	Supertex	HV7800K1-G	Mouser	689-HV7800K1-G	0.63	0	0	0	0	450V	0.63
1	U12	U_IRS1153S_PFC_SO8	SOIC-8	0	PFC controller	IR	IR1153S	Mouser	942-IR1153S	4.18	0	0	0	0	0	4.18
1	U10	U_LT1112_SO8	SO8M1	0	Dual Precision Op-Amp	Linear	LT1112S8	Digikey	LT1112S8-ND	4.88	0	0	0	1A	44V	4.88
1	U7	U_PIC10F320_SOT23-6	SOT-23-6	0	Microcontroller, PIC10F320, SOT23-6	Microchip	PIC10F320-I/OT	Mouser	579-PIC10F320-I/OT	0.68	0	0	0	0	0	0.68
5	U3,U11,U1,U6,U2	U_PS2561A-1_OPTO_DIP4	DIP4	0	OptoTransistor	CEL	PC817	Mouser		0.25		0	0	30mA	70V	1.25
2	U4,U8	U_SI8261_SOIC-8	GW-08-50-240	0	4A IGBT Driver Opto Emulation	SI	SI8261BBC-C-IS	Mouser		1.8	0	0	0	0	5kV	3.6
1	U13	U_TLC272BCD_SO8	GW-08-50-240	0	Dual Precision Op-Amp Single supply	Texas Inst	TLC272BCD	Digikey	296-7349-5-ND	0.75	0	0	0	0	0	0.75
1	VR1	VR_7805_TO-220	TO-220-UP	0	Voltage Regulator, 5 VDC	Fairchild	LM7805ACT	Mouser	512-LM7805ACT	0.5	0	0	0	0	0	0.5
1	VR2	VR_78L05_SOT-89	SOT89	0	Voltage Regulator, 5 VDC, 100 mA	ST Micro	L78L05ABUTR	Mouser	511-L78L05ABU	0.32	0	0	0	0	0	0.32
															TOTAL:	213.226