## Sheet1
Qty	Ref Des	Part Type	Part Decal	PART NO	Description	Manufacturer	Part Number	Vendor	Vendor P/N	Cost	Value	Tolerance	Power	Current Rating	Voltage Rating	Total Cost
1	C1	C_1U00_16V_10%_X7R_0805	805	0	Capacitor, CM, X5R, 0805	Kemet	C0805C105K4R	Mouser	80-C0805C105K4R	$0.03	1.0 uF	10%	0	0	16 VDC	$0.03
1	C10	C_2200UF_200V_35X50X10LS	C_R_D1400_LS400	0	Capacitor, AE, Radial	CDE	SLPX222M200H9P3	Mouser	598-SLPX222M200H9P3	$6.29	2200 uF	0	0	0	200 VDC	$6.29
1	C11	C_4U70_25V_AE_R	C_AE_R_D200_LS100	0	Capacitor, AE, Radial, Low ESR	Nichicon	UPW1E4R7MDD	DigiKey	493-1808-ND	$0.23	4.7 uF	0	0	0	25 V	$0.23
1	C12	C_AE_220U_350V_LS5_D10_L16	C_R_D1400_LS400	0	Capacitor, AE, Radial, LS12, D25, L50	Nichicon	UPW2V221MRD	Mouser	647-UPW2V221MRD	$5.17	220uF	20%	0	550mA	350 VDC	$5.17
2	C13,C14	C_1U00_16V_10%_X7R_0805	805	0	Capacitor, CM, X5R, 0805	Kemet	C0805C105K4R	Mouser	80-C0805C105K4R	$0.03	1.0 uF	10%	0	0	16 VDC	$0.06
1	C15	C_10N0_50V_10%_CM_X7R_1206	1206	0	Capacitor, 0.01uF, 50V, 10%, CM, X7R, SMT1206	Xicon	CC502B103K-RC	Mouser	140-CC502B103K-RC	$0.08	0.01 uF	10%	0	0	50 VDC	$0.08
2	C16,C17	C_10U0_500V_PP	CAP500X1300X1500	0	Capacitor, PP Film, 10 uF, 500V, 10m	Vishay	75-MKP1848C61050JK2	Mouser	75-MKP1848C61050JK2	$3.93	10 uF	2%	0	400A	500V	$7.86
3	C2,C3,C4	C_1U00_16V_10%_X7R_0805	805	0	Capacitor, CM, X5R, 0805	Kemet	C0805C105K4R	Mouser	80-C0805C105K4R	$0.03	1.0 uF	10%	0	0	16 VDC	$0.10
1	C5	C_4U70_25V_AE_R	C_AE_R_D200_LS100	0	Capacitor, AE, Radial, Low ESR	Nichicon	UPW1E4R7MDD	DigiKey	493-1808-ND	$0.23	4.7 uF	0	0	0	25 V	$0.23
2	C6,C7	C_3N30_50V_10%_CM_C0G_0805	805	0	Capacitor, CM, C0G, 0805	Murata	GRM215C1H332JA01D	Mouser	81-GRM215C1H332JA01D	$0.14	0.0033 uF	10%	0	0	50 VDC	$0.28
1	C8	C_470P_50V_5%_C0G_0805	805	0	Capacitor, CM, C0G, 0805	Kemet	C0805C471J5G	Mouser	80-C0805C471J5G	$0.12	470 pF	5%	0	0	50 VDC	$0.12
1	C9	C_2200UF_200V_35X50X10LS	C_R_D1400_LS400	0	Capacitor, AE, Radial	CDE	SLPX222M200H9P3	Mouser	598-SLPX222M200H9P3	$6.29	2200 uF	0	0	0	200 VDC	$6.29
1	D1	D_1N4004	DO7	0	Diode, 1A, 600V		1N4006	None	No P/N	$0.05	0	0	0	0	0	$0.05
3	D2,D3,D4	D_FFPF60SA60_600V_8A_TO220	TO-220-UP	0	Diode, Dual, Doubler	Fairchild	FFPF60SA60DSTU	Mouser	512-FFPF60SA60DSTU	$1.39	0	0	0	8 A	600V	$4.17
1	D5	D_GP1605_600V_16A_TO220	TO-220-UP	0	Diode, Dual	TaiwanSemi	GP1605	Mouser	821-GP1605	$0.53	0	0	0	16 A	600V	$0.53
1	D6	D_1N4004	DO7	0	Diode, 1A, 600V		1N4006	None	No P/N	$0.05	0	0	0	0	0	$0.05
1	D7	D_TVS_15V_1500W_DO-201	DO41	0	Diode, TVS, 15V_1500W	Littelfuse	1.5KE10C	Mouser	576-1.5KE10C	$0.34	0	0	0	0	0	$0.34
2	D8,D9	D_1N4004	DO7	0	Diode, 1A, 600V		1N4006	None	No P/N	$0.05	0	0	0	0	0	$0.10
3	F1,F2,F3	F_15A_250V_DELAY_PCB	FUSE-3AG	0	Fuse, 15A, 250 V, Delay	Littelfuse	0326015.MXP	Mouser	576-0326015.MXP	$0.00	0	0	0	15A	250 V	$0.00
1	J1	J_4P-200	TB-4P-200	0	Connector, terminal block, 4 pos, 200 mil			Mouser	51-1776119-3	$0.00	0	0	0	0	0	$0.00
1	J2	J_TB_3P-200	CON-3P-200	0	Terminal Block, 3 pos, 200 mil	TE Connectivity	1776119-3	Mouser	51-1776119-3	$0.75	0	0	0	0	0	$0.75
1	J3	J_SIP5-100	SIP-5P	0	Connector, SIP, 5 pos	3M	929834-01-24	Mouser	517-929834-01-24	$0.33	Programming	0	0	0	0	$0.33
1	J7	SIP-4P	SIP-4P	0	Header, SIP4	None	No P/N	None	No P/N	$0.00	Bluetooth	0	0	0	0	$0.00
1	JP1	JUMPER-OPEN	JUMPER1	0	Jumper, 0.1	None	No P/N	None	No P/N	$0.00	0	0	0	0	0	$0.00
1	K1	K_1PNO_24V_16A_DIP	RELAY-3	0	Relay, 1PNO, 24V, 16A, 300V	Fujitsu	FTR-K1	Mouser	817-FTR-K1AK024W-KW	$3.21	0	0	0	0	0	$3.21
1	K3	K_M-C377_3PNO_40A_24VAC		M-C377	Contactor, 3 pole, 40 A, 24 VAC	Square D		None	No P/N	$66.95	0	0	0	0	0	$66.95
1	K4	K_DPDT_12V_DIP22-8	K_DIP22-8	0	DPDT Relay, DIP, 12 VDC, 360R	TE/Schrack	RTE25012	Mouser	655-RTE25012	$3.46	0	0	0	8A	250VAC, 24VDC	$3.46
1	L1	L_100U_10A_5520-RC_LS1300	R5W	0	Inductor	Bournes	5520-RC	None	No P/N	$0.00	100 uH	0	0	10 A	0	$0.00	0
4	MH1,MH2,MH3,MH4	MTHOLE156S	MTHOLE156S	0	0	None	No P/N	None	No P/N	$0.00	0	0	0	0	0	$0.00	0	0	0
1	PS1	PS_M-B276_24V_25W		M-B276	Power Supply, 24 VDC, 25 W	None	No P/N	None	No P/N	$0.00	0	0	0	0	0	$0.00
2	Q1,Q2	TRANSISTOR_M-B182_NPN_MPSA06	TO-92	M-B182	NPN Switching Transistor	Motorola	MPSA06	None	No P/N	$0.00	0	0	0	0	0	$0.00
1	Q3	Q_STGW35HF60W_TO220-UP	TO-220-123-UP	0	IGBT	ST	STGW35HF60W	Mouser	511-STGW35HF60W	$1.39	0	0	0	35A	600V	$1.39
1	R1	R_10K0_1/8W_1%_0805	805	0	Resistor, SMT, 0805	Vishay/Dale	CRCW080510K0FKEB	Mouser	71-CRCW080510K0FKEB	$0.01	10K0	1%	1/8 W	0	0	$0.01
4	R10,R11,R12,R13	R_1K00_1/8W_1%_0805	805	0	Resistor, SMT, 0805	Vishay/Dale	CRCW08051K00FKEB	Mouser	71-CRCW08051K00FKEB	$0.01	1K00	1%	1/8 W	0	0	$0.04
1	R14	R_100K_1/8W_1%_0805	805	0	Resistor, SMT, 0805	Vishay/Dale	CRCW0805-100K-E3	Mouser	71-CRCW0805-100K-E3	$0.01	100K	1%	1/8 W	0	0	$0.01
2	R15,R16	R_1K00_1/8W_1%_0805	805	0	Resistor, SMT, 0805	Vishay/Dale	CRCW08051K00FKEB	Mouser	71-CRCW08051K00FKEB	$0.01	1K00	1%	1/8 W	0	0	$0.02
1	R17	R_200R_1/8W_1%_0805	805	0	Resistor, SMT, 0805	Vishay/Dale	CRCW0805200RFKEA	Digikey	541-200CCT-ND	$0.09	200R	1%	1/8 W	0	0	$0.09
1	R18	R_1K00_1/8W_1%_0805	805	0	Resistor, SMT, 0805	Vishay/Dale	CRCW08051K00FKEB	Mouser	71-CRCW08051K00FKEB	$0.01	1K00	1%	1/8 W	0	0	$0.01
1	R19	R_4R99_1W_1%_SMT2512	2512	0	Resistor, 4.99 ohm, 1 W, 1%, SMT2512	KOA-Speer	CRCW25124R99FNEG	None	No P/N	$0.12	4R99	1 %	1W	0	0	$0.12
1	R2	R_10K0_1/8W_1%_0805	805	0	Resistor, SMT, 0805	Vishay/Dale	CRCW080510K0FKEB	Mouser	71-CRCW080510K0FKEB	$0.01	10K0	1%	1/8 W	0	0	$0.01
1	R20	R_200R_1/8W_1%_0805	805	0	Resistor, SMT, 0805	Vishay/Dale	CRCW0805200RFKEA	Digikey	541-200CCT-ND	$0.09	200R	1%	1/8 W	0	0	$0.09
1	R21	R_1K00_1/8W_1%_0805	805	0	Resistor, SMT, 0805	Vishay/Dale	CRCW08051K00FKEB	Mouser	71-CRCW08051K00FKEB	$0.01	1K00	1%	1/8 W	0	0	$0.01
4	R22,R23,R24,R25	R_10K0_1/8W_1%_0805	805	0	Resistor, SMT, 0805	Vishay/Dale	CRCW080510K0FKEB	Mouser	71-CRCW080510K0FKEB	$0.01	10K0	1%	1/8 W	0	0	$0.04
3	R26,R27,R28	R_1K00_1/8W_1%_0805	805	0	Resistor, SMT, 0805	Vishay/Dale	CRCW08051K00FKEB	Mouser	71-CRCW08051K00FKEB	$0.01	1K00	1%	1/8 W	0	0	$0.03
1	R29	R_10R0_1W_1%_2512	2512	0	Resistor, SMT, 2512	Vishay	CRCW251210R0FKEG	Mouser	71-CRCW2512-10	$0.17	10R0	1%	1 W	0	0	$0.17
1	R3	R_10K0_1/8W_1%_0805	805	0	Resistor, SMT, 0805	Vishay/Dale	CRCW080510K0FKEB	Mouser	71-CRCW080510K0FKEB	$0.01	10K0	1%	1/8 W	0	0	$0.01
1	R30	R_1K00_1/8W_1%_0805	805	0	Resistor, SMT, 0805	Vishay/Dale	CRCW08051K00FKEB	Mouser	71-CRCW08051K00FKEB	$0.01	1K00	1%	1/8 W	0	0	$0.01
1	R31	R_0R01_1W_1%_OARS1	OARS1-4TW	0	Resistor, current sense	IRC	OARS1R010JLF	Mouser	66-OARS1R010JLF	$0.79	0R010	1%	1W	0	0	$0.79
1	R32	R_1K00_1/8W_1%_0805	805	0	Resistor, SMT, 0805	Vishay/Dale	CRCW08051K00FKEB	Mouser	71-CRCW08051K00FKEB	$0.01	1K00	1%	1/8 W	0	0	$0.01
2	R33,R34	R_10K0_1/8W_1%_0805	805	0	Resistor, SMT, 0805	Vishay/Dale	CRCW080510K0FKEB	Mouser	71-CRCW080510K0FKEB	$0.01	10K0	1%	1/8 W	0	0	$0.02
1	R35	R_1K00_1/8W_1%_0805	805	0	Resistor, SMT, 0805	Vishay/Dale	CRCW08051K00FKEB	Mouser	71-CRCW08051K00FKEB	$0.01	1K00	1%	1/8 W	0	0	$0.01
1	R36	R_49K9_1/8W_1%_0805	805	0	Resistor, SMT, 0805	Vishay/Dale	CRCW080549K9FKEB	Mouser	71-CRCW080549K9FKEB	$0.01	49K9	1%	1/8 W	0	0	$0.01
2	R37,R38	R_M-B307_10K_12W_5%	R12W	0	Resistor, Power	None	CW5-3.0	None	No P/N	$0.00	5k00	5%	12W	0	0	$0.00
1	R39	RES,M-B414,20K,5W	R2W	M-B414	Resistor, Power	Vishay	CW5-3.0	None	No P/N	$0.00	20 kOhm	5%	5W	0	0	$0.00
1	R4	R_200R_1/8W_1%_0805	805	0	Resistor, SMT, 0805	Vishay/Dale	CRCW0805200RFKEA	Digikey	541-200CCT-ND	$0.09	200R	1%	1/8 W	0	0	$0.09
1	R40	RES,M-B414,20K,5W	R2W	M-B414	Resistor, Power	Vishay	CW5-3.0	None	No P/N	$0.00	20 kOhm	5%	5W	0	0	$0.00
1	R41	R_0R10_5W_5%	R_5W	0	Resistor, ceramic, 5W			None	No P/N	$0.00	0R10	5%	10W	0	0	$0.00
1	R42	R_M-B307_10K_12W_5%	R12W	0	Resistor, Power	None	CW5-3.0	None	No P/N	$0.00	5k00	5%	12W	0	0	$0.00
3	R43,R44,R45	R_49K9_1/8W_1%_0805	805	0	Resistor, SMT, 0805	Vishay/Dale	CRCW080549K9FKEB	Mouser	71-CRCW080549K9FKEB	$0.01	49K9	1%	1/8 W	0	0	$0.03
1	R46	R_200R_1/8W_1%_0805	805	0	Resistor, SMT, 0805	Vishay/Dale	CRCW0805200RFKEA	Digikey	541-200CCT-ND	$0.09	200R	1%	1/8 W	0	0	$0.09
2	R47,R48	R_1K00_1/8W_1%_0805	805	0	Resistor, SMT, 0805	Vishay/Dale	CRCW08051K00FKEB	Mouser	71-CRCW08051K00FKEB	$0.01	1K00	1%	1/8 W	0	0	$0.02
1	R5	R_0R01_1W_1%_OARS1	OARS1-4TW	0	Resistor, current sense	IRC	OARS1R010JLF	Mouser	66-OARS1R010JLF	$0.79	0R010	1%	1W	0	0	$0.79
4	R6,R7,R8,R9	R_49K9_1/8W_1%_0805	805	0	Resistor, SMT, 0805	Vishay/Dale	CRCW080549K9FKEB	Mouser	71-CRCW080549K9FKEB	$0.01	49K9	1%	1/8 W	0	0	$0.04
1	S1	S_PCB_NO_OMRON_B3F	S_OMRON_B3F	0	SPST KeySwitch	Omron	B3F-4005	Mouser	653-B3F-4005	$0.30		0	0	0	0	$0.30
1	T1	T_AC-1200	AC-1200A	0	Current transformer, PC mount	Talema	AC-1200	DigiKey	TE1200-ND	$18.00	0	0	0	200A	0	$18.00
1	U1	U_PIC16F1825_DIP14	DIP14	0	Microcontroller, XLP, PIC16F1825, DIP14	Microchip	PIC16F1825-I/P	None	No P/N	$1.78	0	0	0	0	0	$1.78
1	U2	U_TCA0372_OPAMP_DIP8	DIP8	0	Dual Power Op-Amp R-R	ONSemi	TCA0372	Mouser	863-TCA0372BDP1G	$0.90	0	0	0	1A	44V	$0.90
1	U3	U_PS2561A-1_OPTO_DIP4	DIP6-4	0	OptoTransistor	CEL	PS2561A-1	Mouser		$0.25		0	0	30mA	70V	$0.25
1	U4	U_TLE2142CD_SO8_A	GW-08-50-240	0	Dual HS Precision Op-Amp	Texas Inst	TLE2142CD	Mouser	595-TLE2142CD	$2.13	0	0	0	0	0	$2.13
1	U5	U_PS2561A-1_OPTO_DIP4	DIP6-4	0	OptoTransistor	CEL	PS2561A-1	Mouser		$0.25		0	0	30mA	70V	$0.25
1	U6	U_LT1112_DIP8	DIP8	0	Dual Precision Op-Amp	Linear	LT1112CN8	Digikey	LT1112CN8-ND	$4.38	0	0	0	0	0	$4.38
1	U7	U_PS2561A-1_OPTO_DIP4	DIP6-4	0	OptoTransistor	CEL	PS2561A-1	Mouser		$0.25		0	0	30mA	70V	$0.25
1	U8	U_IRS2186_HALF_BRIDGE_DRIVER_DIP8	SOIC-8	0	Half bridge driver	IR	IRS2186	Mouser	942-IRS2186PBF	$4.18	0	0	0	4A	600V	$4.18
1	VR1	VR_78L05_SOT-89	SOT89	0	Voltage Regulator, 5 VDC, 100 mA	ST Micro	L78L05ABUTR	Mouser	511-L78L05ABU	$0.32	0	0	0	0	0	$0.32
															TOTAL:	$143.05