## Sheet1
Ferrite Power Transformer Design
PES	11/26/13					CM/Amp	600	A/mm^2	3.29

Input Voltage	48	V P-P		Wire Size	Dia (mils)	Circ Mils	Ampacity	Ohms/Ft 25C	Mils^2	Mm^2	Skin Effect K
Duty Cycle	50.0%			26	16.00	256.0	0.43	0.040513	201.0	0.13	4.34
Power	750	W		24	20.10	404.0	0.67	0.025668	317.1	0.20	5.45
Frequency	50	kHz		23	22.57	509.4	0.85	0.020356	399.9	0.26	6.12
Output Voltage	300	V P-P		22	25.35	642.6	1.07	0.016144	504.5	0.33	6.87
Topology	Half Bridge			21	28.46	810.0	1.35	0.012803	635.8	0.41	7.71
Bmax	1600	Gauss	Flux Density	20	31.96	1021.4	1.70	0.010153	801.8	0.52	8.66
A(c)	3.54	Cm^2	Cross sectional area	19	35.89	1288.1	2.15	0.008052	1011.2	0.65	9.73
A(L)	5800	nH	Inductance/sqrt(T)	18	40.30	1624.1	2.71	0.006385	1274.9	0.82	10.92
u(E)	1610			17	45.26	2048.5	3.41	0.005064	1608.0	1.04	12.27
Turns factor	0.5		Half Bridge=0.5	16	50.82	2582.7	4.30	0.004015	2027.4	1.31	13.77
N(P)	11	Turns		15	57.07	3257.0	5.43	0.003185	2556.7	1.65	15.47
Primary VRMS	24	Vrms		14	64.08	4106.2	6.84	0.002525	3223.4	2.08	17.37
Primary Amps	31.25	Arms		13	71.96	5178.2	8.63	0.002003	4064.9	2.62	19.50
CircMils/Amp	600			12	80.81	6530.3	10.88	0.001588	5126.3	3.31	21.90
Primary Wire	18750.0	Circ Mil		11	90.74	8233.7	13.72	0.001260	6463.5	4.17	24.59
Primary Area	3.54	Cm^2		10	101.90	10383.6	17.31	0.000999	8151.1	5.26	27.61
Pri Wire Gauge	16	AWG	2582.7	9	114.42	13091.9	21.82	0.000792	10277.2	6.63	31.01
Parallel strands	8		20661.4	8	128.49	16509.7	27.52	0.000628	12960.1	8.36	34.82
Pri Fill Factor	41.4%
Mean Turn Length	10.94	cm
MTL	0.36	ft
Pri Turns Length	31.59	ft
Pri Resistance	0.001982	Ohms	0.004015	Ohms/ft
Pri AC Resistance	0.006103	Ohms	13.77	K
Pri Losses	5.96	Watts
Secondary Current	5.000	Amps
Secondary Wire	3000.0	Circ Mil
Sec Wire Gauge	16	AWG
Sec Turns	138	Turns
Sec Fill Factor	75.5%
Sec Turns Length	49.53	ft
Sec Resistance	0.199	Ohms	0.004015
Sec AC Resistance	0.612	Ohms	13.77
Sec Losses	15.31	Watts
Copper Efficiency	97.24%
Primary Inductance	701.8	uH
Primary Mag Current	108.91	mA
Primary Ampere-Turns	343.8	A-T
Ferrite Losses	8	Watts
Total Efficiency	96.2%