The value entered is not valid
The value entered is not valid
Use scroll bar
The value entered is not valid
## EV
formulas					Graph			HPEVS AC50 / rpm / N.m / kW / Range HPEVS AC50 Grade = 0% / Speed (km/h) / (km)
Fa	½ ρ Cd A v2		N
Fr	μ m g		N		Throttle	Accel	Grade
Fα	m g sin(α)		N		92%	40%	0%
P	(Fa+Fr+Fα)v/η		W		1%	0%	0%
v			m/s
α	0		RAD
μ	0.01
m	1,648		kg
g	9.81		m/s²
Cd	0.33
ρ	1.2		kg/m³
A	2.0		m²
ηc	95%				Maximum speed : 176 km/h
ηm	93%				To reach the speed	At cruising speed	Trip
ηt	98%
η	87%				4.13 kWh	15.87 kWh	20.00 kWh
Paux	1.00		kW		11.61 km	43.57 km	55.18 km
					356 Wh/km	364 Wh/km	362 Wh/km		Cruise mode					Speed (km/h) : acceleration 40%
battery pack					00:04:40	00:14:51	00:19:31		Speed	Fa	Fr	Fα	Power	Uptime	Range	Mileage		Time	1st gear	2nd gear	3rd gear	4th gear	5th gear
cell type	Everstart-Maxx 24	Polar Moment							0	0.0	161.7	0.0	0.0		0.0
cell capacity		100	Ah		mass				10	3.1	161.7	0.0	0.5	13:05:06	130.8	152.8		00:00.96	10.0
cell voltage		12.5	V		vehicle	1,173	kg		20	12.2	161.7	0.0	1.1	09:27:10	189.1	105.8		00:02.32	20.0
cell weight		20.00	kg		battery pack	400	kg		30	27.5	161.7	0.0	1.8	07:05:26	212.7	94.0		00:04.38		30.0
cell density		63	Wh/kg		passenger	68	kg		40	48.9	161.7	0.0	2.7	05:24:09	216.1	92.6		00:06.60		40.0
cell rating	3 C	3.00 C	3 C		luggage	7	kg		50	76.4	161.7	0.0	3.8	04:09:02	207.5	96.4		00:09.60			50.0
DOD	80	80%	80		Total	1,648	kg		60	110.0	161.7	0.0	5.2	03:12:38	192.6	103.8		00:12.90			60.0
cell count		20							70	149.7	161.7	0.0	7.0	02:30:08	175.2	114.2		00:16.74			70.0
pack topology		20 S	1 P		motor				80	195.6	161.7	0.0	9.2	01:58:01	157.3	127.1		00:21.26			80.0
pack weight		400	kg		Motor	REMY HVH250-A			90	247.5	161.7	0.0	11.8	01:33:39	140.5	142.4		00:26.81				90.0
pack capacity	20000	20	kWh (usable)			Max	Peak		100	305.6	161.7	0.0	15.0	01:15:03	125.1	159.9		00:32.95				100.0
pack amperage		296	A (max)		Power (kW)	66	92		110	369.7	161.7	0.0	18.8	01:00:45	111.4	179.6		00:40.18				110.0
pack voltage		250	V		Torque (N.m)	320	320		120	440.0	161.7	0.0	23.2	00:49:40	99.3	201.4		00:49.07					120.0
pack power		74	kW (max)		Amp (A)	259	259		130	516.4	161.7	0.0	28.3	00:40:59	88.8	225.2		00:59.47					130.0
					Volt (V)	250	320		140	598.9	161.7	0.0	34.2	00:34:08	79.6	251.1		01:12.44					140.0
Equivalent mass		Polar Moment	Inertia Coeff						150	687.5	161.7	0.0	40.9	00:28:40	71.7	279.1		01:29.60					150.0
					gear ratio				160	782.2	161.7	0.0	48.5	00:24:16	64.7	309.1		01:54.94					160.0
	1	2.70 kg.m²	0.0160		Tire radius	0.32	m		170	883.1	161.7	0.0	57.0	00:20:42	58.6	341.1		02:44.17					170.0
	1	0.05 kg.m²	0.0048		Shift time	0.25	s		180	990.0	161.7	0.0	66.5	00:17:47	53.3	375.0		00:00.00
	1	0.50 kg.m²	0.0028 Gr²		Gearbox	96-01 Civic EX	#NAME?		190	1103.1	161.7	0.0	77.1	00:15:22	48.7	411.0		00:00.00
	0								200	1222.2	161.7	0.0	88.8	00:13:22	44.5	449.0		00:00.00
	1		1
	0		0
Mass factor	0	1.0208+0.0028 Gr²

## Motors
			Motors					REMY HVH250-A					Graph
Model	RPM_base	Torque_max	RPM_max	Torque_min	Max amp	Max volt	Efficiency		ω	RPM	Peak Torque	Peak Power	Torque	Power				Graph_name	Graph_unit	Graph_delta2	Graph_delta3
AFM140	4,000	400	5,000	310	291	600	96%		0	0	320.00	0.00	320.00	0.00	Amp_ratio	1.00		Speed	(km/h)	69	0
AFM240	4,000	800	5,000	640	582	600	96%		10	100	320.00	3.35	320.00	3.35	Motor_Max_Amp	259		Distance	(m)	75	0
AZUR AC24LS	4,600	92	11,000	20	173	312	87%		21	200	320.00	6.70	320.00	6.70	Motor_Max_Volt	320		Energy	(Wh)	81	0
AZUR AC55	2,000	280	5,000	40	217	312	87%		31	300	320.00	10.05	320.00	10.05	Motor_rpm_max	10,600		Mileage	(Wh/km)	57	93
AZUR AC90	1,350	665	5,000	60	331	312	94%		42	400	320.00	13.40	320.00	13.40				Power	(kW)	33	90
HPEVS AC 9	750	109	6,500	9	650	48	83%		52	500	320.00	16.76	320.00	16.76	Volt_ratio	0.72		Range	(km)	51	92
HPEVS AC12	2,000	109	6,742	14	550	72	74%		63	600	320.00	20.11	320.00	20.11	Δrpm	100		RPM	(rpm)	39	0
HPEVS AC20	1,840	71	6,000	16	650	48	66%		73	700	320.00	23.46	320.00	23.46	Δv	0.28		Speed	(km/h)	69	0
HPEVS AC35	2,200	130	6,000	20	550	80	81%		84	800	320.00	26.81	320.00	26.81				Time	(s)	63	0
HPEVS AC50	3,000	148	8,000	24	650	102	83%		94	900	320.00	30.16	320.00	30.16	Graph_axis	Speed (km/h)		Torque	(N.m)	27	94
HPEVS AC75	2,000	230	6,000	40	650	96	88%		105	1000	320.00	33.51	320.00	33.51	Graph_data	10		Uptime	(hours)	45	91
ImPulse 9	2,574	95	5,618	14	449	72	85%		115	1100	320.00	36.86	320.00	36.86	Graph_chart	Pentes		Motor	(kW)	33	0
K 9'' 96V	3,250	115	5,900	22	700	96	80%		126	1200	320.00	40.21	320.00	40.21	Graph_delta0	11
K 9'' 144V	3,600	138	6,100	32	500	144	77%		136	1300	320.00	43.56	320.00	43.56	Graph_ref	Speed
K10'' 144V	3,700	151	5,800	41	600	144	76%		147	1400	320.00	46.91	320.00	46.91
K11'' 192V	3,700	180	5,700	52	500	192	73%		157	1500	320.00	50.27	320.00	50.27	Axis	Speed
K11'' 250V	4,250	210	5,900	50	500	250	80%		168	1600	320.00	53.62	320.00	53.62	Mode	Gear
K11'' DUAL	3,750	370	5,400	120	600	250	80%		178	1700	320.00	56.97	315.37	56.14
PowerPhase 75	3,000	240	7,500	95	266	300	94%		188	1800	320.00	60.32	305.70	57.62	ω_base	241
PowerPhase 125	2,500	300	8,000	150	443	300	94%		199	1900	320.00	63.67	296.34	58.96	ω_max	1,110
PowerPhase 150	1,000	650	5,000	280	451	350	95%		209	2000	320.00	67.02	287.26	60.16	Torque_min	50
REMY HVH250-A	2,300	320	10,600	50	259	320	93%		220	2100	320.00	70.37	278.46	61.24	Torque_max	320
REMY HVH250-B	4,000	320	10,600	50	220	650	94%		230	2200	320.00	73.72	269.93	62.19	Torque_coef	1.00214
REMY HVH410-A	1,750	830	6,000	140	246	650	94%		241	2300	320.00	77.07	261.66	63.02
REMY HVH410-B	1,750	1,650	6,000	140	482	650	94%		251	2400	312.92	78.65	253.64	63.75
Tesla Roadster	5,500	380	14,000	70	631	375	92%		262	2500	306.00	80.11	245.87	64.37	speed_max	176
WarP 8	2,744	95	4,685	20	463	72	82%		272	2600	299.23	81.47	238.34	64.89	Line	180
WarP 9	2,158	95	5,582	7	335	72	89%		283	2700	292.62	82.74	231.04	65.32	Col	5
WarP 11	1,442	183	3,919	14	453	72	85%		293	2800	286.14	83.90	223.96	65.67
2HP	3,450	1	4,500	2	20	480	85%		304	2900	279.82	84.98	217.10	65.93
				314	3000	273.63	85.96	210.44	66.11
				325	3100	267.58	86.86	204.00	66.22
				335	3200	261.66	87.68	197.75	66.27
				346	3300	255.87	88.42	191.69	66.24
				356	3400	250.21	89.09	185.82	66.16
				367	3500	244.68	89.68	180.12	66.02
				377	3600	239.27	90.20	174.60	65.82
				387	3700	233.97	90.66	169.25	65.58
				398	3800	228.80	91.05	164.07	65.29
				408	3900	223.74	91.38	159.04	64.95
				419	4000	218.79	91.65	154.17	64.58
				429	4100	213.95	91.86	149.45	64.16
				440	4200	209.22	92.02	144.87	63.72
				450	4300	204.59	92.13	140.43	63.23
				461	4400	200.07	92.18	136.13	62.72
				471	4500	195.64	92.19	131.96	62.18
				482	4600	191.32	92.16	127.91	61.62
				492	4700	187.08	92.08	123.99	61.03
				503	4800	182.95	91.96	120.20	60.42
				513	4900	178.90	91.80	116.51	59.79
				524	5000	174.94	91.60	112.94	59.14
				534	5100	171.07	91.37	109.48	58.47
				545	5200	167.29	91.10	106.13	57.79
				555	5300	163.59	90.80	102.88	57.10
				565	5400	159.97	90.46	99.73	56.39
				576	5500	156.43	90.10	96.67	55.68
				586	5600	152.98	89.71	93.71	54.95
				597	5700	149.59	89.29	90.84	54.22
				607	5800	146.28	88.85	88.05	53.48
				618	5900	143.05	88.38	85.36	52.74
				628	6000	139.88	87.89	82.74	51.99
				639	6100	136.79	87.38	80.21	51.24
				649	6200	133.77	86.85	77.75	50.48
				660	6300	130.81	86.30	75.37	49.72
				670	6400	127.91	85.73	73.06	48.96
				681	6500	125.08	85.14	70.82	48.21
				691	6600	122.32	84.54	68.65	47.45
				702	6700	119.61	83.92	66.55	46.69
				712	6800	116.97	83.29	64.51	45.94
				723	6900	114.38	82.65	62.53	45.18
				733	7000	111.85	81.99	60.62	44.43
				744	7100	109.38	81.32	58.76	43.69
				754	7200	106.96	80.64	56.96	42.95
				764	7300	104.59	79.96	55.21	42.21
				775	7400	102.28	79.26	53.52	41.48
				785	7500	100.02	78.55	51.88	40.75
				796	7600	97.80	77.84	50.29	40.03
				806	7700	95.64	77.12	48.75	39.31
				817	7800	93.53	76.39	47.26	38.60
				827	7900	91.46	75.66	45.81	37.90
				838	8000	89.44	74.93	44.41	37.20
				848	8100	87.46	74.18	43.05	36.51
				859	8200	85.52	73.44	41.73	35.83
				869	8300	83.63	72.69	40.45	35.16
				880	8400	81.78	71.94	39.21	34.49
				890	8500	79.97	71.19	38.01	33.83
				901	8600	78.20	70.43	36.84	33.18
				911	8700	76.47	69.67	35.72	32.54
				922	8800	74.78	68.92	34.62	31.90
				932	8900	73.13	68.16	33.56	31.28
				942	9000	71.51	67.40	32.53	30.66
				953	9100	69.93	66.64	31.54	30.05
				963	9200	68.38	65.88	30.57	29.45
				974	9300	66.87	65.13	29.63	28.86
				984	9400	65.39	64.37	28.72	28.28
				995	9500	63.95	63.62	27.84	27.70
				1005	9600	62.53	62.86	26.99	27.13
				1016	9700	61.15	62.11	26.16	26.58
				1026	9800	59.80	61.37	25.36	26.03
				1037	9900	58.47	60.62	24.59	25.49
				1047	10000	57.18	59.88	23.83	24.96
				1058	10100	55.92	59.14	23.10	24.43
				1068	10200	54.68	58.41	22.39	23.92
				1079	10300	53.47	57.67	21.71	23.42
				1089	10400	52.29	56.95	21.04	22.92
				1100	10500	51.13	56.22	20.40	22.43
				1110	10600	50.00	55.50	19.77	21.95

## Batteries
Ref	Make	Model	Capacity	Voltage	Weight	Density	C Rating	Comment
A123-AHP 68150211	A123	AHP 68150211	15.0 Ah	3.3 V	400 g	123.8 Wh/kg	10.0 C
A123-AHP 70165227	A123	AHP 70165227	20.0 Ah	3.3 V	480 g	137.5 Wh/kg	10.0 C
Calb-CA40FI	Calb	CA40FI	40.0 Ah	3.2 V	1,400 g	91.4 Wh/kg	3.0 C
Calb-CA50FI	Calb	CA50FI	50.0 Ah	3.2 V	1,700 g	94.1 Wh/kg	3.0 C
Calb-CA100FI	Calb	CA100FI	100.0 Ah	3.2 V	3,500 g	91.4 Wh/kg	3.0 C
Calb-CA180FI	Calb	CA180FI	180.0 Ah	3.2 V	5,700 g	101.1 Wh/kg	3.0 C
Calb-CA400FI	Calb	CA400FI	400.0 Ah	3.2 V	13,600 g	94.1 Wh/kg	3.0 C
Calb-SE40AHA	Calb	SE40AHA	40.0 Ah	3.2 V	1,400 g	91.4 Wh/kg	3.0 C
Calb-SE60AHA	Calb	SE60AHA	60.0 Ah	3.2 V	1,400 g	137.1 Wh/kg	3.0 C
Calb-SE70AHA	Calb	SE70AHA	70.0 Ah	3.2 V	2,500 g	89.6 Wh/kg	3.0 C
Calb-SE100AHA	Calb	SE100AHA	100.0 Ah	3.2 V	3,200 g	100.0 Wh/kg	3.0 C
Calb-SE130AHA	Calb	SE130AHA	130.0 Ah	3.2 V	4,400 g	94.5 Wh/kg	3.0 C
Calb-SE180AHA	Calb	SE180AHA	180.0 Ah	3.2 V	5,600 g	102.9 Wh/kg	3.0 C
Calb-SE400AHA	Calb	SE400AHA	400.0 Ah	3.2 V	14,300 g	89.5 Wh/kg	3.0 C
Headway-38120S	Headway	38120S	10.0 Ah	3.2 V	333 g	96.1 Wh/kg	5.0 C
Headway-40152S	Headway	40152S	15.0 Ah	3.2 V	480 g	100.0 Wh/kg	10.0 C
Hipower -PW-20H	Hipower	PW-20H	20.0 Ah	3.2 V	800 g	80.0 Wh/kg	3.0 C
Hipower -PW-30H	Hipower	PW-30H	30.0 Ah	3.2 V	1,150 g	83.5 Wh/kg	3.0 C
Hipower -PW-40H	Hipower	PW-40H	40.0 Ah	3.2 V	1,510 g	84.8 Wh/kg	3.0 C
Hipower -PW-50H	Hipower	PW-50H	50.0 Ah	3.2 V	1,890 g	84.7 Wh/kg	3.0 C
Hipower -PW-60H	Hipower	PW-60H	60.0 Ah	3.2 V	2,040 g	94.1 Wh/kg	3.0 C
Hipower -PW-100H	Hipower	PW-100H	100.0 Ah	3.2 V	3,400 g	94.1 Wh/kg	3.0 C
Hipower -CT-160H	Hipower	CT-160H	160.0 Ah	3.2 V	5,230 g	97.9 Wh/kg	3.0 C
Hipower -CT-180H	Hipower	CT-180H	180.0 Ah	3.2 V	5,770 g	99.8 Wh/kg	3.0 C
Hipower -CT-200H	Hipower	CT-200H	200.0 Ah	3.2 V	6,400 g	100.0 Wh/kg	3.0 C
Kokam-SLPB50106100	Kokam	SLPB50106100	5.0 Ah	3.7 V	115 g	160.9 Wh/kg	2.0 C
Kokam-SLPB68106100	Kokam	SLPB68106100	8.0 Ah	3.7 V	160 g	185.0 Wh/kg	2.0 C
Kokam-SLPB98106100	Kokam	SLPB98106100	10.0 Ah	3.7 V	210 g	176.2 Wh/kg	3.0 C
Kokam-SLPB60216216	Kokam	SLPB60216216	25.0 Ah	3.7 V	560 g	165.2 Wh/kg	5.0 C
Kokam-SLPB72216216	Kokam	SLPB72216216	31.0 Ah	3.7 V	705 g	162.7 Wh/kg	5.0 C
Kokam-SLPB90216216	Kokam	SLPB90216216	40.0 Ah	3.7 V	885 g	167.2 Wh/kg	5.0 C
Kokam-SLPB120216216	Kokam	SLPB120216216	53.0 Ah	3.7 V	1,200 g	163.4 Wh/kg	5.0 C
Kokam-SLPB96255255	Kokam	SLPB96255255	60.0 Ah	3.7 V	1,350 g	164.4 Wh/kg	3.0 C
Kokam-SLPB110255255	Kokam	SLPB110255255	70.0 Ah	3.7 V	1,500 g	172.7 Wh/kg	3.0 C
Kokam-SLPB120255255	Kokam	SLPB120255255	75.0 Ah	3.7 V	1,610 g	172.4 Wh/kg	3.0 C
Kokam-SLPB70460330	Kokam	SLPB70460330	100.0 Ah	3.7 V	2,250 g	164.4 Wh/kg	3.0 C
Kokam-SLPB120460330	Kokam	SLPB120460330	150.0 Ah	3.7 V	3,300 g	168.2 Wh/kg	2.0 C
Kokam-SLPB140460330	Kokam	SLPB140460330	200.0 Ah	3.7 V	4,500 g	164.4 Wh/kg	2.0 C
Kokam-SLPB75106100	Kokam	SLPB75106100	8.0 Ah	3.7 V	165 g	179.4 Wh/kg	4.5 C
Kokam-SLPB60205130H	Kokam	SLPB60205130H	13.0 Ah	3.7 V	325 g	148.0 Wh/kg	8.0 C
Kokam-SLPB78205130H	Kokam	SLPB78205130H	16.0 Ah	3.7 V	400 g	148.0 Wh/kg	8.0 C
Kokam-SLPB78216216H	Kokam	SLPB78216216H	31.0 Ah	3.7 V	780 g	147.1 Wh/kg	8.0 C
Kokam-SLPB100216216H	Kokam	SLPB100216216H	40.0 Ah	3.7 V	1,030 g	143.7 Wh/kg	8.0 C
Kokam-SLPB110255255H	Kokam	SLPB110255255H	60.0 Ah	3.7 V	1,500 g	148.0 Wh/kg	8.0 C
Kokam-SLPB125255255H	Kokam	SLPB125255255H	75.0 Ah	3.7 V	1,730 g	160.4 Wh/kg	6.0 C
Kokam-SLPB70460330H	Kokam	SLPB70460330H	80.0 Ah	3.7 V	2,100 g	141.0 Wh/kg	5.0 C
Kokam-SLPB80460330H	Kokam	SLPB80460330H	100.0 Ah	3.7 V	2,500 g	148.0 Wh/kg	5.0 C
Kokam-SLPB160460330H	Kokam	SLPB160460330H	200.0 Ah	3.7 V	5,000 g	148.0 Wh/kg	3.0 C
Kokam-SLPB70205130P	Kokam	SLPB70205130P	12.0 Ah	3.7 V	354 g	125.4 Wh/kg	15.0 C
LIYUAN-HP-NP-3R2-100	LIYUAN	HP-NP-3R2-100	10.0 Ah	3.2 V	320 g	100.0 Wh/kg	20.0 C
LIYUAN-HP-NP-3R2-150	LIYUAN	HP-NP-3R2-150	15.0 Ah	3.2 V	440 g	109.1 Wh/kg	20.0 C
LIYUAN-HP-NP-3R2-200	LIYUAN	HP-NP-3R2-200	20.0 Ah	3.2 V	570 g	112.3 Wh/kg	20.0 C
LIYUAN-HP-NP-3R2-400	LIYUAN	HP-NP-3R2-400	40.0 Ah	3.2 V	1,350 g	94.8 Wh/kg	18.0 C
LIYUAN-HP-NP-3R2-450	LIYUAN	HP-NP-3R2-450	45.0 Ah	3.2 V	1,350 g	106.7 Wh/kg	18.0 C
LIYUAN-HP-NP-3R2-650	LIYUAN	HP-NP-3R2-650	65.0 Ah	3.2 V	1,760 g	118.2 Wh/kg	15.0 C
LIYUAN-HP-NP-3R2-101	LIYUAN	HP-NP-3R2-101	100.0 Ah	3.2 V	3,400 g	94.1 Wh/kg	10.0 C
Panasonic-NCR18650	Panasonic	NCR18650	2.9 Ah	3.6 V	44 g	237.3 Wh/kg	3.0 C
Panasonic-NCR18650A	Panasonic	NCR18650A	3.1 Ah	3.6 V	46 g	245.3 Wh/kg	3.0 C
Winston-LSP600AHA	Winston	LSP600AHA	600.0 Ah	1.7 V	5,300 g	192.5 Wh/kg	3.0 C
Winston-LSP900AHA	Winston	LSP900AHA	900.0 Ah	1.7 V	7,300 g	209.6 Wh/kg	3.0 C
Winston-LSP2000AHA	Winston	LSP2000AHA	2,000.0 Ah	1.7 V	17,000 g	200.0 Wh/kg	3.0 C
Winston-LSP3000AHA	Winston	LSP3000AHA	3,000.0 Ah	1.7 V	25,000 g	204.0 Wh/kg	3.0 C
Winston-LSP30000AHA	Winston	LSP30000AHA	30,000.0 Ah	1.7 V	310,000 g	164.5 Wh/kg	3.0 C
Winston-LYP40AHA	Winston	LYP40AHA	40.0 Ah	3.2 V	1,500 g	85.3 Wh/kg	3.0 C
Winston-LYP60AHA	Winston	LYP60AHA	60.0 Ah	3.2 V	2,300 g	83.5 Wh/kg	3.0 C
Winston-LYP90AHA	Winston	LYP90AHA	90.0 Ah	3.2 V	3,000 g	96.0 Wh/kg	3.0 C
Winston-LYP100AHA	Winston	LYP100AHA	100.0 Ah	3.2 V	3,500 g	91.4 Wh/kg	3.0 C
Winston-LYP160AHA	Winston	LYP160AHA	160.0 Ah	3.2 V	5,600 g	91.4 Wh/kg	3.0 C
Winston-LYP200AHA	Winston	LYP200AHA	200.0 Ah	3.2 V	7,300 g	87.7 Wh/kg	3.0 C
Winston-LYP260AHA	Winston	LYP260AHA	260.0 Ah	3.2 V	8,700 g	95.6 Wh/kg	3.0 C
Winston-LYP300AHA	Winston	LYP300AHA	300.0 Ah	3.2 V	9,600 g	100.0 Wh/kg	3.0 C
Winston-LYP400AHA	Winston	LYP400AHA	400.0 Ah	3.2 V	13,500 g	94.8 Wh/kg	3.0 C
Winston-LYP700AHA	Winston	LYP700AHA	700.0 Ah	3.2 V	21,000 g	106.7 Wh/kg	3.0 C
Winston-LYP1000AHA	Winston	LYP1000AHA	1,000.0 Ah	3.2 V	33,000 g	97.0 Wh/kg	3.0 C
Polyplus-Li-Air	Polyplus	Li-Air	350.0 Ah	3.0 V	1,000 g	1,050.0 Wh/kg	3.0 C
Everstart-Maxx 24	Everstart	Maxx 24	100.0 Ah	12.5 V	20,000 g	62.5 Wh/kg	3.0 C

## Gearboxes
	GearBox					comments
Model	1st gear	2nd gear	3rd gear	4th gear	5th gear	final
No gear	1st : off	2nd : off	3rd : off	4th : off	5th : off
BMW 318i	4.32	2.46	1.66	1.23	1.00	3.64
Lotus Elise	2.92	1.75	1.31	1.03	0.85	4.20
Mitsubishi Eclipse	3.54	2.13	1.36	1.03	0.81	3.94
Reduction gear	1.00					4.40
Tesla Roadster	2.65					3.12
M75	3.51	2.17	1.42	1.00	0.86	3.90	As fitted to Holden Gemini (TG, 1983)
M40	2.31	1.46	1.00			3.90	As fitted to Holden Gemini (TG, 1983)
MC6	3.50	2.02	1.41	1.00		3.36	As fitted to Holden Commodore (VB, 1978)
MC20	3.05	2.19	1.15	1.00		3.36	As fitted to Holden Commodore (VB, 1978)
MC21	2.54	1.83	1.38	1.00		3.36	As fitted to Holden Commodore (VB, 1978)
M40	2.31	1.46	1.00			3.36	As fitted to Holden Commodore (VB, 1978)
M4	2.48	1.48	1.00			3.08	As fitted to Holden Commodore (VB, 1978)
M78	3.25	1.99	1.29	1.00	0.72	3.08	As fitted to Holden Commodore (VN, 1988)
M78	2.95	1.94	1.34	1.00	0.73	3.08	As fitted to Holden Commodore (VN, 1988)
MD8	3.06	1.62	1.00	0.70		3.08	As fitted to Holden Commodore (VN, 1988)
Ford Falcon Six	2.95	1.69	1.00			2.92	As fitted to Ford Falcon (XD, 1979)
Ford Falcon 4,9	3.06	1.84	1.32			2.92	Manual (Six and 4.9 litre V8, 4 speed)
Ford Falcon 5,8	2.36	1.78	1.27	1.00		2.92	Manual (5.8 litre V8, 4 speed)
Ford Falcon 3,3	2.39	1.45	1.00			2.92	Automatic (3.3 and 4.1 litre Six; Borg Warner 35-3)
Ford Falcon 4,9 auto	2.46	1.46	1.00			2.92	Automatic (3.3 and 4.1 litre Six, 4.9 litre V8; C4-3)
Ford Falcon 5,8 auto	2.40	1.47	1.00			2.92	Automatic (5.8 litre V8; Ford FMX-3)
Ford Falcon BTR5	3.35	1.99	1.33	1.00	0.72	2.77	BTR 5 speed overdrive Manual
Ford Falcon BTR4	2.39	1.45	1.00	0.68		2.77	Type: BTR 4 speed overdrive lock up torque convertor
ZC sohc from a 36i sedan (Civic shuttle with 2WD)	3.25	1.89	1.26	0.94	0.77	4.25
ZC Sohc (MPFi and Carb) from ZXi/RXi/ZX,	3.25	1.89	1.26	0.94	0.77	4.44
ZC DOHC from 88-91 civic Si/Si Extra	3.25	1.94	1.35	1.03	0.88	3.89
88-91 Civic STD	3.25	1.65	1.03	0.82		3.89
88-91 Civic DX LX / CRX	3.25	1.89	1.26	0.94	0.77	3.89
88-91 Civic Si / CRX Si	3.25	1.89	1.26	0.94	0.77	4.25
88-91 CRX HF	3.25	1.65	1.03	0.82	0.69	2.95
92-95 Civic DX LX / Del Sol S	3.25	1.76	1.17	0.91	0.70	4.06
92-95 Civic Si/ EX / Del Sol Si	3.25	1.90	1.25	0.91	0.75	4.25
92-95 Civic CX/VX	3.25	1.76	1.07	0.85	0.70	3.25
96-01 Civic DX LX	3.25	1.78	1.17	0.91	0.70	3.72
96-01 Civic HX CX	3.25	1.78	1.17	0.91	0.70	3.72
96-01 Civic EX	3.25	1.91	1.25	0.91	0.70	4.06
02 Civic DX LX	3.46	1.87	1.24	0.97	0.71	4.11
02 Civic HX	3.46	1.75	1.17	0.86	0.71	3.84
02 Civic EX	3.14	1.87	1.24	0.97	0.76	4.41

## Data
				filter				Time					ω					Torque					Power					RPM					Uptime					Range					Mileage					Time					Speed					Distance (m)					Energy (Wh)					Cruise
Speed	Speed	1st gear	2nd gear	3rd gear	4th gear	5th gear	cruise		Line	Col	Speed		Time	1st gear	2nd gear	3rd gear	4th gear	5th gear	Δt		1st gear	2nd gear	3rd gear	4th gear	5th gear		1st gear	2nd gear	3rd gear	4th gear	5th gear		1st gear	2nd gear	3rd gear	4th gear	5th gear		1st gear	2nd gear	3rd gear	4th gear	5th gear		1st gear	2nd gear	3rd gear	4th gear	5th gear		1st gear	2nd gear	3rd gear	4th gear	5th gear		1st gear	2nd gear	3rd gear	4th gear	5th gear		1st gear	2nd gear	3rd gear	4th gear	5th gear		1st gear	2nd gear	3rd gear	4th gear	5th gear		1st gear	2nd gear	3rd gear	4th gear	5th gear		1st gear	2nd gear	3rd gear	4th gear	5th gear		Fa	Fr	Fα	Power	Uptime	Range	Mileage	Torque
		0	1	2	3	4					13.19	7.75	5.07	3.69	2.85			13.19	7.75	5.07	3.69	2.85		13.19	7.75	5.07	3.69	2.85		13.19	7.75	5.07	3.69	2.85		13.19	7.75	5.07	3.69	2.85		13.19	7.75	5.07	3.69	2.85		13.19	7.75	5.07	3.69	2.85		13.19	7.75	5.07	3.69	2.85		13.19	7.75	5.07	3.69	2.85		13.19	7.75	5.07	3.69	2.85		3	4	0	0	0		3	4	0	0	0
0	0					4	1	0		0.00					0	162	0	0.00		0
1	1	1.0					5	1	1		0.08	0.08	0.11	0.15	0.20	0.26	0.08		11	7	4	3	2		210	214	218	222	225		2.4	1.4	1.0	0.7	0.6		109	64	42	31	24		5.88	8.19	10.20	11.69	12.85		6	8	10	12	13		3,400	2,442	1,962	1,710	1,557		0.08	0.08	0.08	0.08	0.08		1.0	1.0	1.0	1.0	1.0		0.0	0.0	0.0	0.1	0.1		0.1	0.0	0.0	0.0	0.0		0	162	0	0.05	19.0	19	1,052	4.5
2	2	2.0					6	1	2		0.17	0.08	0.11	0.15	0.21	0.26	0.08		23	13	9	6	5		203	210	216	220	224		4.6	2.8	1.9	1.4	1.1		219	128	84	61	47		3.54	5.22	6.90	8.31	9.50		7	10	14	17	19		2,821	1,914	1,450	1,204	1,053		0.17	0.17	0.17	0.17	0.17		2.0	2.0	2.0	2.0	2.0		0.1	0.1	0.1	0.1	0.2		0.2	0.1	0.1	0.1	0.1		0	162	0	0.10	18.1	36	552	4.5
3	3	3.0					7	1	3		0.25	0.09	0.11	0.16	0.21	0.27	0.09		34	20	13	10	7		196	206	213	218	222		6.7	4.2	2.8	2.1	1.6		328	193	126	92	71		2.59	3.87	5.25	6.47	7.56		8	12	16	19	23		2,578	1,720	1,271	1,031	882		0.25	0.25	0.25	0.25	0.25		3.0	3.0	3.0	3.0	3.0		0.1	0.2	0.2	0.2	0.3		0.3	0.3	0.3	0.3	0.3		0	162	0	0.16	17.3	52	385	4.5
4	4	4.0					8	1	4		0.35	0.09	0.12	0.16	0.21	0.27	0.09		46	27	18	13	10		190	202	210	216	221		8.7	5.4	3.7	2.8	2.2		437	257	168	122	94		2.07	3.10	4.25	5.31	6.29		8	12	17	21	25		2,420	1,610	1,176	941	795		0.35	0.35	0.35	0.35	0.35		4.0	4.0	4.0	4.0	4.0		0.2	0.3	0.3	0.4	0.4		0.5	0.5	0.5	0.5	0.5		0	162	0	0.21	16.6	66	302	4.5
5	5	5.0					9	1	5		0.44	0.09	0.12	0.16	0.21	0.27	0.09		57	34	22	16	12		183	198	208	214	219		10.5	6.7	4.6	3.4	2.7		547	321	210	153	118		1.74	2.61	3.59	4.52	5.39		9	13	18	23	27		2,299	1,534	1,114	885	742		0.44	0.44	0.44	0.44	0.44		5.0	5.0	5.0	5.0	5.0		0.4	0.4	0.5	0.5	0.6		0.8	0.8	0.8	0.8	0.8		1	162	0	0.26	15.9	79	252	4.6
6	6	6.0					10	1	6		0.54	0.10	0.12	0.16	0.22	0.27	0.10		69	40	26	19	15		177	195	205	212	218		12.2	7.9	5.4	4.1	3.2		656	385	252	183	142		1.52	2.26	3.12	3.94	4.73		9	14	19	24	28		2,197	1,475	1,070	845	705		0.54	0.54	0.54	0.54	0.54		6.0	6.0	6.0	6.0	6.0		0.5	0.6	0.6	0.7	0.8		1.2	1.1	1.1	1.1	1.1		1	162	0	0.31	15.2	91	219	4.6
7	7	7.0					11	1	7		0.64	0.10	0.12	0.17	0.22	0.28	0.10		80	47	31	22	17		171	191	202	210	216		13.7	9.0	6.2	4.7	3.7		765	450	294	214	165		1.36	2.00	2.76	3.50	4.22		9	14	19	25	30		2,106	1,426	1,034	816	677		0.64	0.64	0.64	0.64	0.64		7.0	7.0	7.0	7.0	7.0		0.7	0.8	0.9	1.0	1.1		1.5	1.5	1.4	1.4	1.4		1	162	0	0.37	14.6	102	195	4.6
8	8	8.0					12	1	8		0.74	0.10	0.13	0.17	0.22	0.28	0.10		92	54	35	26	20		166	187	200	208	215		15.2	10.1	7.0	5.3	4.2		875	514	336	245	189		1.24	1.81	2.49	3.16	3.81		10	14	20	25	30		2,024	1,384	1,006	792	656		0.74	0.74	0.74	0.74	0.74		8.0	8.0	8.0	8.0	8.0		1.0	1.0	1.1	1.2	1.4		2.0	1.9	1.9	1.9	1.9		2	162	0	0.42	14.1	113	177	4.6
9	9	9.0					13	1	9		0.85	0.11	0.13	0.17	0.22	0.28	0.11		103	61	40	29	22		160	184	197	206	213		16.5	11.1	7.8	5.9	4.7		984	578	378	275	213		1.14	1.65	2.27	2.88	3.48		10	15	20	26	31		1,947	1,345	981	772	638		0.85	0.85	0.85	0.85	0.85		9.0	9.0	9.0	9.0	9.0		1.2	1.3	1.4	1.5	1.7		2.5	2.4	2.3	2.3	2.3		2	162	0	0.47	13.6	122	164	4.6
10	10	10.0					14	1	10		0.96	0.11	0.13	0.17	0.22	0.28	0.11		114	67	44	32	25		155	180	195	205	212		17.8	12.1	8.6	6.6	5.2		1,093	642	420	306	236		1.07	1.53	2.09	2.65	3.21		11	15	21	26	32		1,876	1,311	959	755	624		0.96	0.96	0.96	0.96	0.96		10.0	10.0	10.0	10.0	10.0		1.5	1.6	1.7	1.9	2.0		3.0	2.9	2.9	2.9	2.9		3	162	0	0.53	13.1	131	153	4.6
11	11	11.0					15	1	11		1.08	0.12	0.13	0.17	0.23	0.28	0.12		126	74	48	35	27		150	177	193	203	210		18.9	13.1	9.3	7.1	5.7		1,203	706	463	336	260		1.01	1.42	1.94	2.46	2.97		11	16	21	27	33		1,809	1,278	939	740	611		1.08	1.08	1.08	1.08	1.08		11.0	11.0	11.0	11.0	11.0		1.9	2.0	2.1	2.2	2.4		3.6	3.5	3.5	3.5	3.5		4	162	0	0.58	12.6	139	144	4.6
12	12	12.0					16	1	12		1.20	0.12	0.14	0.18	0.23	0.29	0.12		137	81	53	38	30		145	173	190	201	209		19.9	14.0	10.1	7.7	6.2		1,312	771	505	367	283		0.95	1.34	1.81	2.29	2.78		11	16	22	28	33		1,745	1,248	921	727	600		1.20	1.20	1.20	1.20	1.20		12.0	12.0	12.0	12.0	12.0		2.3	2.4	2.5	2.7	2.9		4.3	4.2	4.1	4.1	4.1		4	162	0	0.64	12.2	146	137	4.7
13	13	13.0					17	1	13		1.32	0.12	0.14	0.18	0.23	0.29	0.12		149	87	57	42	32		140	170	188	199	208		20.9	14.9	10.8	8.3	6.7		1,421	835	547	398	307		0.91	1.26	1.70	2.15	2.61		12	16	22	28	34		1,684	1,219	904	715	590		1.32	1.32	1.32	1.32	1.32		13.0	13.0	13.0	13.0	13.0		2.7	2.8	2.9	3.1	3.3		5.0	4.9	4.8	4.8	4.8		5	162	0	0.70	11.8	153	130	4.7
14	14	14.0					18	1	14		1.45	0.13	0.14	0.18	0.23	0.29	0.13		160	94	62	45	35		136	167	186	197	206		21.8	15.7	11.4	8.9	7.1		1,531	899	589	428	331		0.88	1.20	1.61	2.03	2.46		12	17	23	28	34		1,626	1,192	889	704	581		1.45	1.45	1.45	1.45	1.45		14.0	14.0	14.0	14.0	14.0		3.2	3.3	3.5	3.7	3.9		5.8	5.6	5.6	5.6	5.6		6	162	0	0.75	11.4	160	125	4.7
15	15	15.0					19	1	15		1.58	0.13	0.14	0.18	0.24	0.29	0.13		172	101	66	48	37		131	163	183	196	205		22.6	16.5	12.1	9.4	7.6		1,640	963	631	459	354		0.85	1.14	1.53	1.92	2.33		13	17	23	29	35		1,571	1,166	874	693	573		1.58	1.58	1.58	1.58	1.58		15.0	15.0	15.0	15.0	15.0		3.8	3.9	4.0	4.2	4.5		6.6	6.5	6.4	6.4	6.4		7	162	0	0.81	11.0	166	121	4.7
16	16	16.0					20	1	16		1.72	0.14	0.15	0.19	0.24	0.30	0.14		183	108	70	51	40		127	160	181	194	204		23.3	17.3	12.8	9.9	8.1		1,749	1,027	673	489	378		0.82	1.10	1.45	1.83	2.21		13	18	23	29	35		1,517	1,141	860	684	566		1.72	1.72	1.72	1.72	1.72		16.0	16.0	16.0	16.0	16.0		4.4	4.5	4.6	4.9	5.1		7.5	7.3	7.3	7.3	7.3		8	162	0	0.87	10.7	171	117	4.7
17	17	17.0					21	1	17		1.86	0.14	0.15	0.19	0.24	0.30	0.14		195	114	75	54	42		123	157	179	192	202		23.9	18.0	13.4	10.5	8.5		1,859	1,092	715	520	401		0.80	1.05	1.39	1.74	2.10		14	18	24	30	36		1,466	1,117	846	675	559		1.86	1.86	1.86	1.86	1.86		17.0	17.0	17.0	17.0	17.0		5.1	5.1	5.3	5.5	5.8		8.5	8.3	8.2	8.2	8.2		9	162	0	0.93	10.4	176	114	4.8
18	18	18.0					22	1	18		2.01	0.15	0.15	0.19	0.24	0.30	0.15		206	121	79	58	45		119	154	177	191	201		24.5	18.7	14.0	11.0	8.9		1,968	1,156	757	550	425		0.78	1.02	1.33	1.67	2.01		14	18	24	30	36		1,417	1,093	833	666	552		2.01	2.01	2.01	2.01	2.01		18.0	18.0	18.0	18.0	18.0		5.8	5.9	6.0	6.3	6.6		9.5	9.3	9.2	9.2	9.2		10	162	0	0.99	10.0	181	111	4.8
19	19	19.0					23	1	19		2.16	0.15	0.16	0.20	0.24	0.30	0.15		218	128	84	61	47		115	151	175	189	200		25.0	19.3	14.6	11.5	9.4		2,077	1,220	799	581	449		0.77	0.98	1.28	1.60	1.93		15	19	24	30	37		1,370	1,071	821	658	546		2.16	2.16	2.16	2.16	2.16		19.0	19.0	19.0	19.0	19.0		6.6	6.7	6.9	7.1	7.4		10.5	10.3	10.3	10.3	10.3		11	162	0	1.05	9.7	185	108	4.8
20	20	20.0					24	1	20		2.32	0.16	0.16	0.20	0.25	0.31	0.16		229	134	88	64	49		111	149	172	187	198		25.5	20.0	15.2	12.0	9.8		2,186	1,284	841	612	472		0.75	0.95	1.24	1.54	1.85		15	19	25	31	37		1,325	1,049	809	650	541		2.32	2.32	2.32	2.32	2.32		20.0	20.0	20.0	20.0	20.0		7.5	7.5	7.7	8.0	8.3		11.6	11.4	11.4	11.4	11.4		12	162	0	1.12	9.5	189	106	4.9
21	21	21.0					25	1	21		2.49	0.16	0.16	0.20	0.25	0.31	0.16		240	141	92	67	52		108	146	170	186	197		25.9	20.6	15.7	12.5	10.2		2,296	1,349	883	642	496		0.74	0.93	1.19	1.48	1.78		16	19	25	31	37		1,281	1,028	798	643	535		2.49	2.49	2.49	2.49	2.49		21.0	21.0	21.0	21.0	21.0		8.5	8.5	8.7	9.0	9.3		12.8	12.6	12.5	12.5	12.5		13	162	0	1.18	9.2	193	104	4.9
22	22		22.0					26	2	22		2.90	0.17	0.17	0.20	0.25	0.31	0.17		252	148	97	70	54		104	143	168	184	196		26.3	21.2	16.3	13.0	10.7		2,405	1,413	925	673	520		0.73	0.90	1.16	1.43	1.71		16	20	25	31	38		1,239	1,007	786	635	530		2.90	2.90	2.90	2.90	2.90		22.0	22.0	22.0	22.0	22.0		9.5	9.5	9.7	10.0	10.4		14.1	13.8	13.7	13.7	13.7		15	162	0	1.25	8.9	196	102	8.4
23	23		23.0					27	2	23		3.07	0.18	0.17	0.21	0.26	0.31	0.17		263	155	101	74	57		101	140	166	183	195		26.6	21.7	16.8	13.5	11.1		2,514	1,477	967	703	543		0.72	0.88	1.12	1.38	1.66		17	20	26	32	38		1,199	987	775	629	525		3.07	3.07	3.07	3.07	3.07		23.0	23.0	23.0	23.0	23.0		10.6	10.6	10.8	11.1	11.5		15.1	14.8	14.8	14.8	14.8		16	162	0	1.31	8.6	199	101	8.5
24	24		24.0					28	2	24		3.25	0.18	0.17	0.21	0.26	0.32	0.17		275	161	106	77	59		98	138	164	181	193		26.8	22.2	17.4	13.9	11.5		2,624	1,541	1,009	734	567		0.72	0.86	1.09	1.34	1.60		17	21	26	32	38		1,160	967	765	622	520		3.25	3.25	3.25	3.25	3.25		24.0	24.0	24.0	24.0	24.0		11.8	11.7	12.0	12.3	12.7		16.2	15.9	15.8	15.8	15.8		18	162	0	1.38	8.4	202	99	8.6
25	25		25.0					29	2	25		3.43	0.19	0.18	0.21	0.26	0.32	0.18		286	168	110	80	62		95	135	162	180	192		27.0	22.7	17.9	14.4	11.9		2,733	1,605	1,051	764	590		0.71	0.84	1.06	1.30	1.55		18	21	26	32	39		1,122	948	755	615	515		3.43	3.43	3.43	3.43	3.43		25.0	25.0	25.0	25.0	25.0		13.0	13.0	13.2	13.6	13.9		17.3	17.0	17.0	17.0	17.0		19	162	0	1.45	8.2	204	98	8.6
26	26		26.0					30	2	26		3.61	0.19	0.18	0.21	0.26	0.32	0.18		298	175	114	83	64		91	133	160	178	191		27.2	23.2	18.4	14.8	12.3		2,842	1,670	1,093	795	614		0.71	0.83	1.03	1.26	1.50		18	21	27	33	39		1,086	930	744	609	511		3.61	3.61	3.61	3.61	3.61		26.0	26.0	26.0	26.0	26.0		14.4	14.3	14.5	14.9	15.3		18.5	18.2	18.1	18.1	18.1		21	162	0	1.52	7.9	206	97	8.7
27	27		27.0					31	2	27		3.79	0.20	0.19	0.22	0.27	0.32	0.19		309	182	119	86	67		89	130	158	177	190		27.4	23.6	18.8	15.3	12.7		2,952	1,734	1,135	826	638		0.70	0.81	1.01	1.23	1.46		19	22	27	33	39		1,051	912	735	603	507		3.79	3.79	3.79	3.79	3.79		27.0	27.0	27.0	27.0	27.0		15.8	15.7	15.9	16.3	16.7		19.7	19.4	19.4	19.3	19.4		22	162	0	1.59	7.7	208	96	8.8
28	28		28.0					32	2	28		3.98	0.21	0.19	0.22	0.27	0.33	0.19		321	188	123	90	69		86	128	157	175	189		27.5	24.0	19.3	15.7	13.1		3,061	1,798	1,177	856	661		0.70	0.80	0.98	1.20	1.42		20	22	28	33	40		1,017	894	725	597	502		3.98	3.98	3.98	3.98	3.98		28.0	28.0	28.0	28.0	28.0		17.3	17.2	17.4	17.8	18.2		21.0	20.7	20.6	20.6	20.6		24	162	0	1.67	7.5	210	95	8.9
29	29		29.0					33	2	29		4.18	0.22	0.19	0.22	0.27	0.33	0.19		332	195	128	93	72		83	125	155	174	188		27.5	24.4	19.8	16.1	13.5		3,170	1,862	1,219	887	685		0.70	0.79	0.96	1.17	1.38		20	23	28	34	40		984	877	716	591	498		4.18	4.18	4.18	4.18	4.18		29.0	29.0	29.0	29.0	29.0		18.9	18.7	19.0	19.3	19.8		22.4	22.0	21.9	21.9	21.9		26	162	0	1.74	7.3	211	95	8.9
30	30		30.0					34	2	30		4.38	0.22	0.20	0.23	0.27	0.33	0.20		343	202	132	96	74		80	123	153	172	186		27.6	24.8	20.2	16.6	13.8		3,280	1,926	1,261	917	708		0.70	0.77	0.94	1.14	1.35		21	23	28	34	40		953	860	706	585	494		4.38	4.38	4.38	4.38	4.38		30.0	30.0	30.0	30.0	30.0		20.6	20.4	20.6	21.0	21.5		23.7	23.4	23.3	23.3	23.3		28	162	0	1.82	7.1	213	94	9.0
31	31		31.0					35	2	31		4.58	0.23	0.20	0.23	0.28	0.33	0.20		355	208	136	99	77		78	121	151	171	185		27.6	25.2	20.6	17.0	14.2		3,389	1,991	1,303	948	732		0.70	0.76	0.92	1.11	1.31		22	24	29	34	41		923	844	697	579	491		4.58	4.58	4.58	4.58	4.58		31.0	31.0	31.0	31.0	31.0		22.4	22.1	22.4	22.8	23.2		25.2	24.8	24.7	24.7	24.7		29	162	0	1.90	6.9	214	94	9.1
32	32		32.0					36	2	32		4.78	0.24	0.21	0.23	0.28	0.34	0.21		366	215	141	102	79		75	118	149	169	184		27.6	25.5	21.0	17.4	14.6		3,498	2,055	1,346	978	756		0.70	0.75	0.91	1.09	1.28		22	24	29	35	41		894	828	689	574	487		4.78	4.78	4.78	4.78	4.78		32.0	32.0	32.0	32.0	32.0		24.2	23.9	24.2	24.6	25.1		26.6	26.2	26.2	26.1	26.2		31	162	0	1.98	6.7	215	93	9.2
33	33		33.0					37	2	33		4.99	0.25	0.21	0.24	0.28	0.34	0.21		378	222	145	106	82		73	116	148	168	183		27.6	25.8	21.4	17.8	14.9		3,608	2,119	1,388	1,009	779		0.70	0.74	0.89	1.06	1.25		23	25	29	35	41		865	812	680	569	483		4.99	4.99	4.99	4.99	4.99		33.0	33.0	33.0	33.0	33.0		26.2	25.9	26.1	26.5	27.1		28.2	27.8	27.7	27.6	27.7		33	162	0	2.06	6.5	215	93	9.3
34	34		34.0					38	2	34		5.21	0.26	0.22	0.24	0.29	0.34	0.22		389	229	150	109	84		71	114	146	167	182		27.5	26.1	21.8	18.2	15.3		3,717	2,183	1,430	1,040	803		0.70	0.74	0.87	1.04	1.22		24	25	30	35	42		838	797	672	563	480		5.21	5.21	5.21	5.21	5.21		34.0	34.0	34.0	34.0	34.0		28.3	27.9	28.1	28.6	29.1		29.7	29.3	29.2	29.2	29.2		35	162	0	2.15	6.4	216	93	9.4
35	35		35.0					39	2	35		5.43	0.27	0.22	0.24	0.29	0.35	0.22		401	235	154	112	87		68	112	144	165	181		27.4	26.4	22.2	18.5	15.7		3,826	2,248	1,472	1,070	826		0.70	0.73	0.86	1.02	1.20		25	26	30	36	42		812	782	663	558	476		5.43	5.43	5.43	5.43	5.43		35.0	35.0	35.0	35.0	35.0		30.5	30.0	30.3	30.7	31.3		31.4	30.9	30.8	30.8	30.8		37	162	0	2.24	6.2	216	92	9.5
36	36		36.0					40	2	36		5.65	0.28	0.22	0.25	0.29	0.35	0.22		412	242	159	115	89		66	110	142	164	180		27.3	26.6	22.6	18.9	16.0		3,936	2,312	1,514	1,101	850		0.70	0.72	0.85	1.00	1.17		25	26	30	36	42		787	768	655	553	473		5.65	5.65	5.65	5.65	5.65		36.0	36.0	36.0	36.0	36.0		32.8	32.3	32.5	33.0	33.5		33.0	32.6	32.5	32.5	32.5		40	162	0	2.32	6.0	217	92	9.6
37	37		37.0					41	2	37		5.88	0.29	0.23	0.25	0.30	0.35	0.23		424	249	163	118	91		64	108	141	163	179		27.2	26.9	22.9	19.3	16.4		4,045	2,376	1,556	1,131	874		0.71	0.72	0.83	0.98	1.15		26	26	31	36	43		762	754	647	548	470		5.88	5.88	5.88	5.88	5.88		37.0	37.0	37.0	37.0	37.0		35.2	34.6	34.9	35.3	35.9		34.8	34.3	34.2	34.2	34.2		42	162	0	2.42	5.9	217	92	9.7
38	38		38.0					42	2	38		6.12	0.30	0.23	0.25	0.30	0.35	0.23		435	256	167	122	94		62	106	139	162	178		27.1	27.1	23.3	19.7	16.7		4,154	2,440	1,598	1,162	897		0.71	0.71	0.82	0.97	1.13		27	27	31	37	43		739	740	639	543	466		6.12	6.12	6.12	6.12	6.12		38.0	38.0	38.0	38.0	38.0		37.8	37.1	37.3	37.8	38.4		36.5	36.1	35.9	35.9	35.9		44	162	0	2.51	5.7	217	92	9.8
39	39		39.0					43	2	39		6.36	0.31	0.24	0.26	0.30	0.36	0.24		446	262	172	125	96		60	104	138	160	177		26.9	27.3	23.6	20.0	17.1		4,264	2,504	1,640	1,193	921		0.71	0.70	0.81	0.95	1.10		28	27	32	37	43		716	726	632	539	463		6.36	6.36	6.36	6.36	6.36		39.0	39.0	39.0	39.0	39.0		40.5	39.7	39.9	40.4	41.0		38.4	37.9	37.8	37.7	37.8		46	162	0	2.60	5.5	216	92	9.9
40	40		40.0					44	2	40		6.60	0.32	0.24	0.26	0.31	0.36	0.24		458	269	176	128	99		58	102	136	159	176		26.8	27.5	24.0	20.4	17.4		4,373	2,569	1,682	1,223	945		0.72	0.70	0.80	0.93	1.08		29	28	32	37	43		694	713	624	534	460		6.60	6.60	6.60	6.60	6.60		40.0	40.0	40.0	40.0	40.0		43.3	42.4	42.6	43.1	43.7		40.3	39.7	39.6	39.6	39.6		49	162	0	2.70	5.4	216	93	10.0
41	41		41.0					45	2	41		6.85	0.33	0.25	0.27	0.31	0.36	0.25		469	276	181	131	101		57	100	135	158	175		26.6	27.7	24.3	20.7	17.7		4,482	2,633	1,724	1,254	968		0.72	0.70	0.79	0.92	1.06		30	29	32	38	44		673	700	617	530	457		6.85	6.85	6.85	6.85	6.85		41.0	41.0	41.0	41.0	41.0		46.2	45.3	45.4	45.9	46.6		42.2	41.7	41.5	41.5	41.5		51	162	0	2.80	5.3	216	93	10.2
42	42		42.0					46	2	42		7.10	0.34	0.25	0.27	0.31	0.37	0.25		481	282	185	134	104		55	99	133	157	174		26.4	27.9	24.6	21.1	18.1		4,592	2,697	1,766	1,284	992		0.73	0.69	0.78	0.91	1.05		31	29	33	38	44		653	687	609	525	454		7.10	7.10	7.10	7.10	7.10		42.0	42.0	42.0	42.0	42.0		49.3	48.2	48.4	48.9	49.5		44.2	43.6	43.5	43.5	43.5		54	162	0	2.90	5.1	215	93	10.3
43	43		43.0					47	2	43		7.36	0.36	0.26	0.27	0.32	0.37	0.26		492	289	189	138	106		53	97	132	155	173		26.2	28.0	24.9	21.4	18.4		4,701	2,761	1,808	1,315	1,015		0.73	0.69	0.77	0.89	1.03		32	30	33	38	44		633	675	602	521	451		7.36	7.36	7.36	7.36	7.36		43.0	43.0	43.0	43.0	43.0		52.5	51.3	51.5	52.0	52.7		46.2	45.7	45.5	45.5	45.5		56	162	0	3.01	5.0	214	93	10.4
44	44		44.0					48	2	44		7.63	0.37	0.27	0.28	0.32	0.37	0.27		504	296	194	141	109		52	95	130	154	172		26.0	28.2	25.2	21.7	18.7		4,810	2,825	1,850	1,345	1,039		0.74	0.68	0.76	0.88	1.01		33	30	34	39	44		614	663	595	516	448		7.63	7.63	7.63	7.63	7.63		44.0	44.0	44.0	44.0	44.0		55.9	54.6	54.7	55.2	55.9		48.3	47.7	47.6	47.6	47.6		59	162	0	3.12	4.9	214	94	10.5
45	45		45.0					49	2	45		7.90	0.38	0.27	0.28	0.32	0.38	0.27		515	303	198	144	111		50	94	129	153	171		25.8	28.3	25.5	22.0	19.1		4,920	2,890	1,892	1,376	1,063		0.74	0.68	0.75	0.87	0.99		33	31	34	39	45		596	651	588	512	446		7.90	7.90	7.90	7.90	7.90		45.0	45.0	45.0	45.0	45.0		59.4	58.0	58.1	58.6	59.3		50.5	49.9	49.7	49.7	49.7		62	162	0	3.23	4.7	213	94	10.7
46	46		46.0					50	2	46		8.18	0.40	0.28	0.29	0.33	0.38	0.28		527	309	203	147	114		49	92	127	152	170		25.6	28.4	25.8	22.4	19.4		5,029	2,954	1,934	1,407	1,086		0.75	0.68	0.75	0.85	0.98		35	31	34	39	45		578	640	582	508	443		8.18	8.18	8.18	8.18	8.18		46.0	46.0	46.0	46.0	46.0		63.1	61.5	61.6	62.2	62.9		52.7	52.1	51.9	51.9	51.9		65	162	0	3.34	4.6	212	94	10.8
47	47		47.0					51	2	47		8.46	0.41	0.28	0.29	0.33	0.38	0.28		538	316	207	150	116		47	90	126	151	169		25.4	28.5	26.0	22.7	19.7		5,138	3,018	1,976	1,437	1,110		0.76	0.68	0.74	0.84	0.96		36	32	35	40	45		561	628	575	504	440		8.46	8.46	8.46	8.46	8.46		47.0	47.0	47.0	47.0	47.0		66.9	65.2	65.3	65.8	66.6		55.0	54.3	54.2	54.2	54.2		67	162	0	3.46	4.5	211	95	10.9
48	48		48.0					52	2	48		8.76	0.43	0.29	0.29	0.33	0.39	0.29		550	323	211	154	119		46	89	124	150	169		25.1	28.6	26.3	23.0	20.0		5,248	3,082	2,018	1,468	1,133		0.76	0.67	0.73	0.83	0.95		37	32	35	40	46		544	617	569	500	438		8.76	8.76	8.76	8.76	8.76		48.0	48.0	48.0	48.0	48.0		71.0	69.1	69.2	69.7	70.4		57.3	56.6	56.5	56.5	56.5		70	162	0	3.57	4.4	210	95	11.1
49	49		49.0					53	2	49		9.05	0.45	0.30	0.30	0.34	0.39	0.30		561	330	216	157	121		44	87	123	148	168		24.9	28.7	26.5	23.3	20.3		5,357	3,147	2,060	1,498	1,157		0.77	0.67	0.72	0.82	0.94		38	33	35	40	46		528	606	562	496	435		9.05	9.05	9.05	9.05	9.05		49.0	49.0	49.0	49.0	49.0		75.2	73.2	73.2	73.7	74.4		59.7	59.0	58.8	58.8	58.8		73	162	0	3.69	4.3	209	96	11.2
50	50			50.0					54	3	50		9.60	0.46	0.30	0.30	0.34	0.39	0.30		572	336	220	160	124		43	86	122	147	167		24.7	28.8	26.8	23.6	20.6		5,466	3,211	2,102	1,529	1,181		0.78	0.67	0.72	0.81	0.92		39	33	36	41	46		513	596	556	492	432		9.60	9.60	9.60	9.60	9.60		50.0	50.0	50.0	50.0	50.0		79.6	77.4	77.4	77.9	78.6		62.2	61.4	61.3	61.2	61.3		76	162	0	3.82	4.2	208	96	17.3
51	51			51.0					55	3	51		9.91	0.48	0.31	0.31	0.34	0.40	0.31		584	343	225	163	126		42	84	120	146	166		24.4	28.9	27.0	23.9	20.9		5,576	3,275	2,144	1,559	1,204		0.78	0.67	0.71	0.80	0.91		40	34	36	41	46		498	586	550	488	430		9.91	9.91	9.91	9.91	9.91		51.0	51.0	51.0	51.0	51.0		84.2	81.8	81.7	82.2	83.0		64.5	63.7	63.6	63.5	63.6		79	162	0	3.95	4.0	206	97	17.6
52	52			52.0					56	3	52		10.22	0.50	0.32	0.31	0.35	0.40	0.31		595	350	229	167	129		41	83	119	145	165		24.2	28.9	27.3	24.2	21.2		5,685	3,339	2,186	1,590	1,228		0.79	0.67	0.71	0.79	0.90		41	35	37	41	47		484	576	544	484	428		10.22	10.22	10.22	10.22	10.22		52.0	52.0	52.0	52.0	52.0		88.9	86.3	86.2	86.7	87.5		66.9	66.1	65.9	65.9	65.9		83	162	0	4.08	3.9	205	98	17.8
53	53			53.0					57	3	53		10.54	0.52	0.32	0.32	0.35	0.41	0.32		607	356	233	170	131		39	81	118	144	164		23.9	29.0	27.5	24.5	21.5		5,794	3,403	2,229	1,621	1,252		0.80	0.66	0.70	0.78	0.88		42	35	37	41	47		470	566	538	481	425		10.54	10.54	10.54	10.54	10.54		53.0	53.0	53.0	53.0	53.0		93.8	91.0	90.9	91.4	92.2		69.4	68.5	68.3	68.3	68.4		86	162	0	4.21	3.8	204	98	18.0
54	54			54.0					58	3	54		10.86	0.54	0.33	0.32	0.36	0.41	0.32		618	363	238	173	134		38	80	117	143	163		23.7	29.0	27.7	24.8	21.8		5,903	3,468	2,271	1,651	1,275		0.81	0.66	0.69	0.77	0.87		44	36	37	42	47		457	556	532	477	423		10.86	10.86	10.86	10.86	10.86		54.0	54.0	54.0	54.0	54.0		98.9	95.8	95.7	96.2	97.0		71.9	71.0	70.8	70.8	70.8		89	162	0	4.34	3.7	202	99	18.3
55	55			55.0					59	3	55		11.19	0.56	0.34	0.33	0.36	0.41	0.33		630	370	242	176	136		37	79	115	142	163		23.4	29.1	27.9	25.0	22.1		6,013	3,532	2,313	1,682	1,299		0.82	0.66	0.69	0.77	0.86		45	36	38	42	47		444	547	526	473	421		11.19	11.19	11.19	11.19	11.19		55.0	55.0	55.0	55.0	55.0		104.2	100.9	100.7	101.2	102.0		74.5	73.6	73.3	73.3	73.4		92	162	0	4.48	3.6	201	100	18.5
56	56			56.0					60	3	56		11.52	0.58	0.35	0.33	0.36	0.42	0.33		641	377	247	179	138		36	77	114	141	162		23.2	29.1	28.1	25.3	22.4		6,122	3,596	2,355	1,712	1,322		0.82	0.66	0.68	0.76	0.85		46	37	38	42	48		432	538	521	470	418		11.52	11.52	11.52	11.52	11.52		56.0	56.0	56.0	56.0	56.0		109.7	106.1	105.8	106.4	107.2		77.1	76.2	75.9	75.9	76.0		96	162	0	4.63	3.6	199	100	18.8
57	57			57.0					61	3	57		11.86	0.60	0.35	0.34	0.37	0.42	0.34		653	383	251	183	141		35	76	113	140	161		23.0	29.1	28.4	25.6	22.7		6,231	3,660	2,397	1,743	1,346		0.83	0.66	0.68	0.75	0.84		47	38	39	43	48		420	529	515	466	416		11.86	11.86	11.86	11.86	11.86		57.0	57.0	57.0	57.0	57.0		115.4	111.4	111.2	111.7	112.5		79.8	78.8	78.6	78.6	78.6		99	162	0	4.77	3.5	198	101	19.0
58	58			58.0					62	3	58		12.20	0.63	0.36	0.34	0.37	0.43	0.34		664	390	255	186	143		34	75	112	139	160		22.7	29.2	28.6	25.9	23.0		6,341	3,724	2,439	1,773	1,370		0.84	0.66	0.67	0.74	0.83		49	38	39	43	48		409	520	510	463	414		12.20	12.20	12.20	12.20	12.20		58.0	58.0	58.0	58.0	58.0		121.3	117.0	116.7	117.2	118.0		82.6	81.5	81.3	81.3	81.3		103	162	0	4.92	3.4	196	102	19.3
59	59			59.0					63	3	59		12.54	0.65	0.37	0.35	0.38	0.43	0.35		675	397	260	189	146		33	74	111	138	160		22.5	29.2	28.7	26.1	23.3		6,450	3,789	2,481	1,804	1,393		0.85	0.66	0.67	0.73	0.82		50	39	40	43	48		398	511	504	460	412		12.54	12.54	12.54	12.54	12.54		59.0	59.0	59.0	59.0	59.0		127.4	122.7	122.3	122.9	123.7		85.4	84.3	84.1	84.0	84.1		106	162	0	5.07	3.3	194	103	19.5
60	60			60.0					64	3	60		12.90	0.68	0.38	0.35	0.38	0.43	0.35		687	403	264	192	148		32	72	110	137	159		22.2	29.2	28.9	26.4	23.6		6,559	3,853	2,523	1,835	1,417		0.86	0.66	0.67	0.73	0.81		51	40	40	44	49		387	503	499	456	410		12.90	12.90	12.90	12.90	12.90		60.0	60.0	60.0	60.0	60.0		133.7	128.7	128.2	128.7	129.6		88.3	87.1	86.9	86.9	86.9		110	162	0	5.23	3.2	193	104	19.8
61	61			61.0					65	3	61		13.25	0.71	0.39	0.36	0.39	0.44	0.36		698	410	269	195	151		32	71	108	136	158		22.0	29.2	29.1	26.6	23.9		6,669	3,917	2,565	1,865	1,440		0.87	0.66	0.66	0.72	0.80		53	40	40	44	49		377	495	494	453	408		13.25	13.25	13.25	13.25	13.25		61.0	61.0	61.0	61.0	61.0		140.2	134.8	134.3	134.8	135.6		91.2	90.0	89.8	89.8	89.8		114	162	0	5.39	3.1	191	105	20.1
62	62			62.0					66	3	62		13.62	0.74	0.40	0.36	0.39	0.44	0.36		710	417	273	199	153		31	70	107	135	157		21.8	29.2	29.3	26.9	24.1		6,778	3,981	2,607	1,896	1,464		0.87	0.66	0.66	0.71	0.79		54	41	41	44	49		367	487	489	450	406		13.62	13.62	13.62	13.62	13.62		62.0	62.0	62.0	62.0	62.0		147.0	141.1	140.5	141.0	141.9		94.2	93.0	92.7	92.7	92.8		117	162	0	5.55	3.1	189	106	20.3
63	63			63.0					67	3	63		13.99	0.77	0.41	0.37	0.40	0.45	0.37		721	424	277	202	156		30	69	106	135	157		21.5	29.2	29.5	27.1	24.4		6,887	4,046	2,649	1,926	1,488		0.88	0.66	0.65	0.71	0.78		56	42	41	45	49		358	479	484	447	404		13.99	13.99	13.99	13.99	13.99		63.0	63.0	63.0	63.0	63.0		154.0	147.6	147.0	147.5	148.3		97.3	96.0	95.8	95.7	95.8		121	162	0	5.72	3.0	188	107	20.6
64	64			64.0					68	3	64		14.36	0.80	0.42	0.37	0.40	0.45	0.37		733	430	282	205	158		29	68	105	134	156		21.3	29.2	29.6	27.4	24.7		6,997	4,110	2,691	1,957	1,511		0.89	0.66	0.65	0.70	0.77		57	42	42	45	50		349	472	479	444	402		14.36	14.36	14.36	14.36	14.36		64.0	64.0	64.0	64.0	64.0		161.2	154.4	153.6	154.1	155.0		100.5	99.1	98.8	98.8	98.9		125	162	0	5.89	2.9	186	108	20.9
65	65			65.0					69	3	65		14.74	0.83	0.43	0.38	0.41	0.46	0.38		744	437	286	208	161		28	67	104	133	155		21.1	29.2	29.8	27.6	25.0		7,106	4,174	2,733	1,988	1,535		0.90	0.66	0.65	0.69	0.77		59	43	42	45	50		340	464	474	441	400		14.74	14.74	14.74	14.74	14.74		65.0	65.0	65.0	65.0	65.0		168.7	161.3	160.5	161.0	161.9		103.7	102.3	102.0	102.0	102.0		129	162	0	6.06	2.8	184	109	21.2
66	66			66.0					70	3	66		15.13	0.87	0.44	0.39	0.41	0.46	0.39		756	444	291	211	163		28	66	103	132	155		20.9	29.2	30.0	27.9	25.3		7,215	4,238	2,775	2,018	1,559		0.91	0.66	0.64	0.69	0.76		60	44	42	45	50		331	457	469	438	398		15.13	15.13	15.13	15.13	15.13		66.0	66.0	66.0	66.0	66.0		176.4	168.5	167.6	168.0	169.0		107.0	105.5	105.2	105.2	105.2		133	162	0	6.24	2.8	182	110	21.5
67	67			67.0					71	3	67		15.52	0.91	0.45	0.39	0.42	0.47	0.39		767	451	295	215	166		27	65	102	131	154		20.7	29.1	30.1	28.1	25.5		7,325	4,302	2,817	2,049	1,582		0.92	0.66	0.64	0.68	0.75		62	44	43	46	50		323	450	465	435	396		15.52	15.52	15.52	15.52	15.52		67.0	67.0	67.0	67.0	67.0		184.5	175.9	174.9	175.3	176.3		110.4	108.8	108.5	108.5	108.5		137	162	0	6.42	2.7	181	111	21.8
68	68			68.0					72	3	68		15.92	0.95	0.46	0.40	0.42	0.47	0.40		778	457	299	218	168		26	64	101	130	153		20.5	29.1	30.3	28.4	25.8		7,434	4,367	2,859	2,079	1,606		0.93	0.66	0.64	0.68	0.74		63	45	43	46	50		316	443	460	432	394		15.92	15.92	15.92	15.92	15.92		68.0	68.0	68.0	68.0	68.0		192.8	183.6	182.5	182.9	183.8		113.9	112.2	111.9	111.8	111.9		141	162	0	6.61	2.6	179	112	22.1
69	69			69.0					73	3	69		16.33	0.99	0.47	0.41	0.43	0.47	0.41		790	464	304	221	171		26	63	100	130	153		20.3	29.1	30.5	28.6	26.1		7,543	4,431	2,901	2,110	1,629		0.94	0.66	0.63	0.67	0.73		65	46	44	46	51		308	436	456	429	392		16.33	16.33	16.33	16.33	16.33		69.0	69.0	69.0	69.0	69.0		201.4	191.4	190.2	190.6	191.6		117.4	115.7	115.3	115.3	115.3		145	162	0	6.80	2.6	177	113	22.4
70	70			70.0					74	3	70		16.74	1.03	0.48	0.41	0.43	0.48	0.41		801	471	308	224	173		25	62	99	129	152		20.1	29.1	30.6	28.8	26.4		7,653	4,495	2,943	2,140	1,653		0.94	0.66	0.63	0.67	0.73		66	46	44	47	51		301	430	451	426	391		16.74	16.74	16.74	16.74	16.74		70.0	70.0	70.0	70.0	70.0		210.3	199.6	198.3	198.6	199.6		121.1	119.2	118.8	118.8	118.8		150	162	0	6.99	2.5	175	114	22.7
71	71			71.0					75	3	71		17.16	1.08	0.49	0.42	0.44	0.48	0.42		813	477	313	227	176		24	61	98	128	152		19.9	29.1	30.8	29.1	26.6		7,762	4,559	2,985	2,171	1,677		0.95	0.66	0.63	0.66	0.72		68	47	44	47	51		294	423	447	424	389		17.16	17.16	17.16	17.16	17.16		71.0	71.0	71.0	71.0	71.0		219.6	208.0	206.5	206.9	207.8		124.8	122.8	122.4	122.3	122.4		154	162	0	7.19	2.4	173	115	23.0
72	72			72.0					76	3	72		17.58	1.13	0.50	0.43	0.44	0.49	0.43		824	484	317	231	178		24	60	97	127	151		19.7	29.0	30.9	29.3	26.9		7,871	4,623	3,027	2,202	1,700		0.96	0.66	0.62	0.66	0.71		69	48	45	47	51		287	417	443	421	387		17.58	17.58	17.58	17.58	17.58		72.0	72.0	72.0	72.0	72.0		229.1	216.6	215.1	215.4	216.3		128.6	126.5	126.1	126.0	126.1		158	162	0	7.39	2.4	172	117	23.3
73	73			73.0					77	3	73		18.02	1.18	0.52	0.43	0.45	0.50	0.43		836	491	321	234	181		23	59	97	126	150		19.5	29.0	31.0	29.5	27.2		7,981	4,688	3,069	2,232	1,724		0.97	0.66	0.62	0.65	0.71		71	48	45	47	52		281	411	439	418	386		18.02	18.02	18.02	18.02	18.02		73.0	73.0	73.0	73.0	73.0		239.0	225.5	223.8	224.1	225.1		132.5	130.2	129.8	129.7	129.8		163	162	0	7.60	2.3	170	118	23.6
74	74			74.0					78	3	74		18.46	1.24	0.53	0.44	0.45	0.50	0.44		847	498	326	237	183		23	58	96	126	150		19.3	29.0	31.2	29.8	27.4		8,090	4,752	3,112	2,263	1,747		0.98	0.66	0.62	0.65	0.70		72	49	46	48	52		275	405	435	416	384		18.46	18.46	18.46	18.46	18.46		74.0	74.0	74.0	74.0	74.0		249.3	234.7	232.9	233.2	234.1		136.4	134.1	133.6	133.5	133.6		167	162	0	7.81	2.3	168	119	24.0
75	75			75.0					79	3	75		18.90	1.30	0.54	0.45	0.46	0.51	0.45		859	504	330	240	185		22	57	95	125	149		19.1	28.9	31.3	30.0	27.7		8,199	4,816	3,154	2,293	1,771		0.99	0.66	0.61	0.64	0.69		74	50	46	48	52		269	399	431	413	383		18.90	18.90	18.90	18.90	18.90		75.0	75.0	75.0	75.0	75.0		260.0	244.2	242.2	242.5	243.4		140.5	138.0	137.5	137.4	137.5		172	162	0	8.03	2.2	166	120	24.3
76	76			76.0					80	3	76		19.36	1.36	0.56	0.46	0.47	0.51	0.46		870	511	335	243	188		22	57	94	124	149		19.0	28.9	31.5	30.2	28.0		8,309	4,880	3,196	2,324	1,795		0.99	0.66	0.61	0.64	0.69		76	50	47	48	52		263	394	427	411	381		19.36	19.36	19.36	19.36	19.36		76.0	76.0	76.0	76.0	76.0		271.0	254.0	251.8	252.1	253.0		144.7	142.0	141.5	141.4	141.5		176	162	0	8.25	2.2	164	122	24.6
77	77			77.0					81	3	77		19.82	1.43	0.57	0.46	0.47	0.52	0.46		882	518	339	247	190		21	56	93	124	148		18.8	28.9	31.6	30.5	28.2		8,418	4,945	3,238	2,354	1,818		1.00	0.66	0.61	0.63	0.68		77	51	47	49	52		258	388	423	408	380		19.82	19.82	19.82	19.82	19.82		77.0	77.0	77.0	77.0	77.0		282.5	264.1	261.8	261.9	262.9		149.0	146.1	145.5	145.5	145.5		181	162	0	8.47	2.1	163	123	25.0
78	78			78.0					82	3	78		20.30	1.51	0.59	0.47	0.48	0.52	0.47		893	525	343	250	193		21	55	92	123	148		18.7	28.9	31.7	30.7	28.5		8,527	5,009	3,280	2,385	1,842		1.01	0.66	0.61	0.63	0.67		79	52	47	49	52		252	383	419	406	378		20.30	20.30	20.30	20.30	20.30		78.0	78.0	78.0	78.0	78.0		294.4	274.5	272.0	272.1	273.1		153.4	150.2	149.7	149.6	149.7		186	162	0	8.70	2.1	161	124	25.3
79	79			79.0					83	3	79		20.77	1.59	0.60	0.48	0.48	0.53	0.48		904	531	348	253	195		20	54	92	122	147		18.5	28.8	31.9	30.9	28.8		8,637	5,073	3,322	2,416	1,865		1.02	0.67	0.60	0.62	0.67		80	53	48	49	53		247	377	416	404	377		20.77	20.77	20.77	20.77	20.77		79.0	79.0	79.0	79.0	79.0		306.7	285.2	282.5	282.6	283.6		157.9	154.5	153.9	153.9	153.9		191	162	0	8.93	2.0	159	126	25.7
80	80			80.0					84	3	80		21.26	1.67	0.62	0.49	0.49	0.53	0.49		916	538	352	256	198		20	54	91	121	147		18.4	28.8	32.0	31.1	29.0		8,746	5,137	3,364	2,446	1,889		1.02	0.67	0.60	0.62	0.66		82	53	48	49	53		242	372	412	401	375		21.26	21.26	21.26	21.26	21.26		80.0	80.0	80.0	80.0	80.0		319.6	296.2	293.3	293.4	294.4		162.5	158.9	158.3	158.2	158.3		196	162	0	9.17	2.0	157	127	26.0
81	81			81.0					85	3	81		21.76	1.76	0.63	0.50	0.50	0.54	0.50		927	545	357	259	200		20	53	90	121	146		18.3	28.8	32.1	31.3	29.3		8,855	5,201	3,406	2,477	1,913		1.03	0.67	0.60	0.61	0.65		83	54	49	50	53		238	367	409	399	374		21.76	21.76	21.76	21.76	21.76		81.0	81.0	81.0	81.0	81.0		333.0	307.6	304.5	304.5	305.5		167.2	163.3	162.7	162.6	162.7		200	162	0	9.41	1.9	156	129	26.4
82	82				82.0				86	4	82		22.51	1.86	0.65	0.51	0.50	0.55	0.50		939	551	361	263	203		19	52	89	120	146		18.1	28.7	32.2	31.6	29.6		8,965	5,266	3,448	2,507	1,936		1.04	0.67	0.60	0.61	0.65		85	55	49	50	53		233	363	405	397	373		22.51	22.51	22.51	22.51	22.51		82.0	82.0	82.0	82.0	82.0		346.9	319.3	316.0	316.0	317.0		172.1	167.9	167.2	167.1	167.2		205	162	0	9.66	1.9	154	130	36.8
83	83				83.0				87	4	83		23.02	1.97	0.67	0.51	0.51	0.55	0.51		950	558	365	266	205		19	51	89	120	145		18.0	28.7	32.4	31.8	29.8		9,074	5,330	3,490	2,538	1,960		1.04	0.67	0.59	0.60	0.64		86	55	49	50	53		229	358	402	395	371		23.02	23.02	23.02	23.02	23.02		83.0	83.0	83.0	83.0	83.0		361.4	331.4	327.8	327.8	328.7		177.0	172.5	171.7	171.6	171.7		210	162	0	9.91	1.8	152	131	37.3
84	84				84.0				88	4	84		23.54	2.09	0.69	0.52	0.52	0.56	0.52		962	565	370	269	208		19	51	88	119	145		17.9	28.7	32.5	32.0	30.1		9,183	5,394	3,532	2,568	1,984		1.05	0.67	0.59	0.60	0.64		88	56	50	50	54		225	353	399	393	370		23.54	23.54	23.54	23.54	23.54		84.0	84.0	84.0	84.0	84.0		376.5	343.8	340.0	339.9	340.8		182.0	177.1	176.4	176.2	176.3		216	162	0	10.17	1.8	150	133	37.8
85	85				85.0				89	4	85		24.07	2.22	0.71	0.53	0.53	0.57	0.53		973	572	374	272	210		18	50	87	118	144		17.8	28.6	32.6	32.2	30.4		9,293	5,458	3,574	2,599	2,007		1.05	0.67	0.59	0.60	0.63		90	57	50	51	54		221	349	395	391	369		24.07	24.07	24.07	24.07	24.07		85.0	85.0	85.0	85.0	85.0		392.2	356.6	352.5	352.3	353.2		187.2	181.9	181.1	180.9	181.0		221	162	0	10.43	1.7	149	134	38.3
86	86				86.0				90	4	86		24.60	2.36	0.73	0.54	0.53	0.57	0.53		985	578	379	275	213		18	49	86	118	144		17.7	28.6	32.7	32.4	30.6		9,402	5,522	3,616	2,630	2,031		1.06	0.67	0.59	0.59	0.63		91	58	51	51	54		218	344	392	389	368		24.60	24.60	24.60	24.60	24.60		86.0	86.0	86.0	86.0	86.0		408.6	369.7	365.3	365.0	366.0		192.6	186.7	185.9	185.8	185.8		226	162	0	10.70	1.7	147	136	38.8
87	87				87.0				91	4	87		25.14	2.51	0.75	0.55	0.54	0.58	0.54		996	585	383	279	215		18	49	86	117	144		17.6	28.6	32.9	32.6	30.9		9,511	5,587	3,658	2,660	2,054		1.06	0.67	0.59	0.59	0.62		92	58	51	51	54		214	340	389	387	367		25.14	25.14	25.14	25.14	25.14		87.0	87.0	87.0	87.0	87.0		425.8	383.1	378.4	378.1	379.0		198.1	191.7	190.8	190.7	190.7		231	162	0	10.97	1.7	145	138	39.4
88	88				88.0				92	4	88		25.69	2.69	0.77	0.56	0.55	0.59	0.55		1,007	592	387	282	218		17	48	85	117	143		17.6	28.6	33.0	32.9	31.2		9,620	5,651	3,700	2,691	2,078		1.07	0.67	0.58	0.58	0.62		94	59	51	51	54		211	336	386	385	365		25.69	25.69	25.69	25.69	25.69		88.0	88.0	88.0	88.0	88.0		443.8	396.9	391.9	391.5	392.4		203.8	196.8	195.8	195.7	195.7		237	162	0	11.24	1.6	144	139	39.9
89	89				89.0				93	4	89		26.25	2.88	0.79	0.57	0.56	0.59	0.56		1,019	598	392	285	220		17	48	84	116	143		17.5	28.6	33.1	33.1	31.4		9,730	5,715	3,742	2,721	2,102		1.07	0.67	0.58	0.58	0.61		95	60	52	52	54		208	332	383	383	364		26.25	26.25	26.25	26.25	26.25		89.0	89.0	89.0	89.0	89.0		462.7	411.1	405.7	405.3	406.2		209.6	201.9	200.9	200.8	200.8		242	162	0	11.53	1.6	142	141	40.4
90	90				90.0				94	4	90		26.81	3.10	0.82	0.58	0.56	0.60	0.56		1,030	605	396	288	223		17	47	84	116	142		17.4	28.5	33.2	33.3	31.7		9,839	5,779	3,784	2,752	2,125		1.07	0.67	0.58	0.58	0.61		97	60	52	52	55		205	328	380	381	363		26.81	26.81	26.81	26.81	26.81		90.0	90.0	90.0	90.0	90.0		482.7	425.6	419.9	419.4	420.3		215.8	207.2	206.2	206.0	206.1		248	162	0	11.81	1.6	140	142	41.0
91	91				91.0				95	4	91		27.38	3.34	0.84	0.60	0.57	0.61	0.57		1,042	612	401	291	225		17	47	83	115	142		17.4	28.5	33.3	33.5	32.0		9,948	5,844	3,826	2,783	2,149		1.08	0.67	0.58	0.57	0.60		98	61	52	52	55		202	324	377	379	362		27.38	27.38	27.38	27.38	27.38		91.0	91.0	91.0	91.0	91.0		503.8	440.6	434.4	433.8	434.8		222.1	212.6	211.5	211.3	211.4		253	162	0	12.11	1.5	139	144	41.6
92	92				92.0				96	4	92		27.97	3.62	0.87	0.61	0.58	0.62	0.58		1,053	619	405	295	228		16	46	83	114	142		17.3	28.5	33.5	33.7	32.2		10,058	5,908	3,868	2,813	2,172		1.08	0.67	0.57	0.57	0.60		99	62	53	52	55		199	321	375	377	361		27.97	27.97	27.97	27.97	27.97		92.0	92.0	92.0	92.0	92.0		526.3	456.0	449.4	448.7	449.6		228.7	218.2	217.0	216.8	216.8		259	162	0	12.41	1.5	137	146	42.1
93	93				93.0				97	4	93		28.56	3.94	0.89	0.62	0.59	0.62	0.59		1,065	625	409	298	230		16	46	82	114	141		17.3	28.5	33.6	33.9	32.5		10,167	5,972	3,910	2,844	2,196		1.08	0.67	0.57	0.57	0.59		101	62	53	53	55		196	317	372	376	360		28.56	28.56	28.56	28.56	28.56		93.0	93.0	93.0	93.0	93.0		550.4	471.7	464.7	463.9	464.8		235.7	223.8	222.6	222.3	222.4		264	162	0	12.71	1.5	136	147	42.7
94	94				94.0				98	4	94		29.16	4.31	0.92	0.63	0.60	0.63	0.60		1,076	632	414	301	232		16	45	81	113	141		17.2	28.5	33.7	34.2	32.8		10,276	6,036	3,952	2,874	2,220		1.08	0.67	0.57	0.56	0.59		102	63	54	53	55		194	314	369	374	359		29.16	29.16	29.16	29.16	29.16		94.0	94.0	94.0	94.0	94.0		576.4	488.0	480.4	479.6	480.5		242.9	229.6	228.3	228.0	228.1		270	162	0	13.02	1.4	134	149	43.2
95	95				95.0				99	4	95		29.76	4.74	0.95	0.64	0.61	0.64	0.61		1,088	639	418	304	235		16	45	81	113	141		17.2	28.5	33.8	34.4	33.0		10,386	6,100	3,995	2,905	2,243		1.09	0.67	0.57	0.56	0.58		103	64	54	53	55		192	310	367	372	358		29.76	29.76	29.76	29.76	29.76		95.0	95.0	95.0	95.0	95.0		604.7	504.6	496.6	495.6	496.5		250.7	235.5	234.1	233.8	233.9		276	162	0	13.33	1.4	133	151	43.8
96	96				96.0				100	4	96		30.38	5.26	0.98	0.66	0.62	0.65	0.62		1,099	646	423	307	237		16	44	80	113	140		17.2	28.5	34.0	34.6	33.3		10,495	6,165	4,037	2,935	2,267		1.09	0.67	0.57	0.56	0.58		104	64	54	53	55		189	307	364	371	357		30.38	30.38	30.38	30.38	30.38		96.0	96.0	96.0	96.0	96.0		635.8	521.8	513.2	512.1	512.9		258.9	241.6	240.0	239.8	239.8		282	162	0	13.65	1.4	131	153	44.4
97	97				97.0				101	4	97		31.01		1.01	0.67	0.63	0.66	0.63		1,110	652	427	311	240		15	44	80	112	140		17.2	28.5	34.1	34.8	33.6		10,604	6,229	4,079	2,966	2,291		1.09	0.67	0.56	0.55	0.57		106	65	55	54	55		187	304	362	369	356		31.01	31.01	31.01	31.01	31.01		97.0	97.0	97.0	97.0	97.0		512.1	539.4	530.2	529.0	529.8		239.8	247.8	246.1	245.8	245.9		287	162	0	13.98	1.3	130	154	45.0
98	98				98.0				102	4	98		31.65		1.05	0.68	0.64	0.67	0.64		1,122	659	432	314	242		15	43	79	112	140		17.2	28.5	34.2	35.0	33.8		10,714	6,293	4,121	2,997	2,314		1.09	0.67	0.56	0.55	0.57		107	66	55	54	56		185	301	359	368	355		31.65	31.65	31.65	31.65	31.65		98.0	98.0	98.0	98.0	98.0		529.0	557.5	547.7	546.4	547.1		245.8	254.1	252.3	252.0	252.1		293	162	0	14.31	1.3	128	156	45.6
99	99				99.0				103	4	99		32.29		1.08	0.70	0.65	0.68	0.65		1,133	666	436	317	245		15	43	79	111	139		17.2	28.5	34.3	35.2	34.1		10,823	6,357	4,163	3,027	2,338		1.09	0.67	0.56	0.54	0.56		108	66	55	54	56		183	298	357	366	355		32.29	32.29	32.29	32.29	32.29		99.0	99.0	99.0	99.0	99.0		546.4	576.1	565.6	564.2	564.9		252.0	260.6	258.7	258.4	258.4		299	162	0	14.65	1.3	127	158	46.2
100	100				100.0				104	4	100		32.95		1.12	0.71	0.66	0.68	0.66		1,145	672	440	320	247		15	42	78	111	139		17.2	28.5	34.5	35.5	34.4		10,932	6,422	4,205	3,058	2,361		1.09	0.67	0.56	0.54	0.56		109	67	56	54	56		182	295	355	365	354		32.95	32.95	32.95	32.95	32.95		100.0	100.0	100.0	100.0	100.0		564.2	595.3	584.0	582.4	583.2		258.4	267.2	265.2	264.8	264.9		306	162	0	14.99	1.3	125	160	46.8
101	101				101.0				105	4	101		33.62		1.16	0.73	0.67	0.69	0.67		1,156	679	445	323	250		15	42	78	110	139		17.2	28.5	34.6	35.7	34.7		11,042	6,486	4,247	3,088	2,385		1.09	0.67	0.55	0.54	0.55		110	67	56	54	56		180	292	352	363	353		33.62	33.62	33.62	33.62	33.62		101.0	101.0	101.0	101.0	101.0		582.4	615.0	602.9	601.2	601.9		264.8	274.0	271.9	271.5	271.5		312	162	0	15.34	1.2	124	162	47.4
102	102				102.0				106	4	102		34.30		1.20	0.75	0.68	0.70	0.68		1,168	686	449	327	252		15	42	77	110	139		17.2	28.5	34.7	35.9	34.9		11,151	6,550	4,289	3,119	2,409		1.08	0.67	0.55	0.53	0.55		111	68	56	54	56		178	290	350	362	352		34.30	34.30	34.30	34.30	34.30		102.0	102.0	102.0	102.0	102.0		601.2	635.3	622.3	620.5	621.1		271.5	281.0	278.7	278.3	278.3		318	162	0	15.69	1.2	122	164	48.0
103	103				103.0				107	4	103		34.99		1.25	0.76	0.69	0.71	0.69		1,179	693	454	330	255		15	41	77	110	138		17.2	28.6	34.9	36.1	35.2		11,260	6,614	4,331	3,149	2,432		1.08	0.67	0.55	0.53	0.54		111	69	57	55	56		177	287	348	361	352		34.99	34.99	34.99	34.99	34.99		103.0	103.0	103.0	103.0	103.0		620.5	656.1	642.3	640.2	640.9		278.3	288.2	285.6	285.2	285.2		324	162	0	16.05	1.2	121	166	48.7
104	104				104.0				108	4	104		35.69		1.29	0.78	0.70	0.72	0.70		1,191	699	458	333	257		15	41	76	109	138		17.3	28.6	35.0	36.4	35.5		11,370	6,678	4,373	3,180	2,456		1.08	0.67	0.55	0.53	0.54		112	69	57	55	56		176	285	346	359	351		35.69	35.69	35.69	35.69	35.69		104.0	104.0	104.0	104.0	104.0		640.2	677.6	662.7	660.5	661.1		285.2	295.5	292.8	292.3	292.3		330	162	0	16.42	1.1	119	168	49.3
105	105				105.0				109	4	105		36.41		1.34	0.80	0.71	0.73	0.71		1,202	706	462	336	260		14	41	76	109	138		17.3	28.6	35.1	36.6	35.8		11,479	6,743	4,415	3,211	2,479		1.08	0.67	0.55	0.52	0.54		113	70	57	55	56		174	282	344	358	350		36.41	36.41	36.41	36.41	36.41		105.0	105.0	105.0	105.0	105.0		660.5	699.8	683.8	681.4	681.9		292.3	303.0	300.1	299.6	299.6		337	162	0	16.79	1.1	118	169	50.0
106	106				106.0				110	4	106		37.14		1.40	0.81	0.73	0.75	0.73		1,214	713	467	339	262		14	40	76	108	138		17.4	28.7	35.3	36.8	36.1		11,588	6,807	4,457	3,241	2,503		1.07	0.66	0.54	0.52	0.53		114	70	58	55	56		173	280	342	357	350		37.14	37.14	37.14	37.14	37.14		106.0	106.0	106.0	106.0	106.0		681.4	722.6	705.4	702.8	703.3		299.6	310.7	307.5	307.0	307.0		343	162	0	17.17	1.1	117	171	50.6
107	107				107.0				111	4	107		37.88		1.46	0.83	0.74	0.76	0.74		1,225	720	471	343	265		14	40	75	108	137		17.4	28.7	35.4	37.0	36.3		11,698	6,871	4,499	3,272	2,527		1.07	0.66	0.54	0.52	0.53		114	71	58	55	56		172	278	340	355	349		37.88	37.88	37.88	37.88	37.88		107.0	107.0	107.0	107.0	107.0		702.8	746.1	727.6	724.8	725.3		307.0	318.6	315.2	314.6	314.6		350	162	0	17.56	1.1	115	173	51.2
108	108				108.0				112	4	108		38.63		1.52	0.85	0.75	0.77	0.75		1,236	726	476	346	267		14	40	75	108	137		17.5	28.7	35.6	37.3	36.6		11,807	6,935	4,541	3,302	2,550		1.06	0.66	0.54	0.51	0.52		115	71	58	56	56		171	275	338	354	348		38.63	38.63	38.63	38.63	38.63		108.0	108.0	108.0	108.0	108.0		724.8	770.3	750.4	747.4	747.8		314.6	326.7	323.0	322.4	322.4		356	162	0	17.95	1.1	114	175	51.9
109	109				109.0				113	4	109		39.40		1.58	0.87	0.77	0.78	0.77		1,248	733	480	349	270		14	39	74	107	137		17.6	28.8	35.7	37.5	36.9		11,916	6,999	4,583	3,333	2,574		1.06	0.66	0.54	0.51	0.52		116	72	58	56	57		170	273	337	353	348		39.40	39.40	39.40	39.40	39.40		109.0	109.0	109.0	109.0	109.0		747.4	795.3	773.9	770.6	771.0		322.4	335.1	331.1	330.4	330.4		363	162	0	18.35	1.0	113	178	52.6
110	110				110.0				114	4	110		40.18		1.65	0.90	0.78	0.79	0.78		1,259	740	484	352	272		14	39	74	107	137		17.6	28.8	35.8	37.7	37.2		12,026	7,064	4,625	3,363	2,598		1.05	0.66	0.53	0.51	0.51		116	72	59	56	57		169	271	335	352	347		40.18	40.18	40.18	40.18	40.18		110.0	110.0	110.0	110.0	110.0		770.6	821.1	798.0	794.5	794.8		330.4	343.6	339.3	338.6	338.6		370	162	0	18.75	1.0	111	180	53.2
111	111				111.0				115	4	111		40.97		1.73	0.92	0.80	0.80	0.80		1,271	746	489	355	274		14	39	74	107	137		17.7	28.9	36.0	38.0	37.5		12,135	7,128	4,667	3,394	2,621		1.05	0.66	0.53	0.50	0.51		116	73	59	56	57		169	269	333	351	347		40.97	40.97	40.97	40.97	40.97		111.0	111.0	111.0	111.0	111.0		794.5	847.8	822.8	819.0	819.3		338.6	352.5	347.8	347.0	346.9		376	162	0	19.16	1.0	110	182	53.9
112	112				112.0				116	4	112		41.78		1.81	0.94	0.81	0.82	0.81		1,282	753	493	359	277		14	38	73	107	136		17.8	29.0	36.1	38.2	37.8		12,244	7,192	4,709	3,425	2,645		1.04	0.66	0.53	0.50	0.51		117	73	59	56	57		168	267	332	350	346		41.78	41.78	41.78	41.78	41.78		112.0	112.0	112.0	112.0	112.0		819.0	875.3	848.3	844.2	844.4		347.0	361.5	356.4	355.6	355.5		383	162	0	19.58	1.0	109	184	54.6
113	113				113.0				117	4	113		42.61		1.90	0.97	0.83	0.83	0.83		1,294	760	498	362	279		14	38	73	106	136		17.9	29.0	36.3	38.4	38.1		12,354	7,256	4,751	3,455	2,668		1.04	0.65	0.53	0.50	0.50		117	74	60	56	57		168	266	330	349	346		42.61	42.61	42.61	42.61	42.61		113.0	113.0	113.0	113.0	113.0		844.2	903.9	874.5	870.1	870.3		355.6	370.9	365.3	364.4	364.3		390	162	0	20.01	1.0	108	186	55.3
114	114				114.0				118	4	114		43.45		2.00	0.99	0.84	0.84	0.84		1,305	767	502	365	282		14	38	73	106	136		18.0	29.1	36.4	38.7	38.4		12,463	7,321	4,793	3,486	2,692		1.03	0.65	0.52	0.49	0.50		117	74	60	56	57		167	264	328	348	345		43.45	43.45	43.45	43.45	43.45		114.0	114.0	114.0	114.0	114.0		870.1	933.4	901.5	896.8	896.8		364.4	380.5	374.4	373.4	373.4		397	162	0	20.44	0.9	106	188	56.0
115	115					115.0			119	5	115		44.56		2.10	1.02	0.86	0.86	0.86		1,317	773	506	368	284		14	38	72	106	136		18.2	29.2	36.6	38.9	38.7		12,572	7,385	4,835	3,516	2,716		1.02	0.65	0.52	0.49	0.49		118	75	60	57	57		167	262	327	347	345		44.56	44.56	44.56	44.56	44.56		115.0	115.0	115.0	115.0	115.0		896.8	964.0	929.3	924.2	924.2		373.4	390.5	383.8	382.7	382.6		404	162	0	20.87	0.9	105	190	73.4
116	116					116.0			120	5	116		45.43		2.22	1.04	0.88	0.87	0.87		1,328	780	511	371	287		14	37	72	105	136		18.3	29.2	36.8	39.2	39.0		12,682	7,449	4,878	3,547	2,739		1.02	0.65	0.52	0.49	0.49		118	75	60	57	57		166	261	326	346	345		45.43	45.43	45.43	45.43	45.43		116.0	116.0	116.0	116.0	116.0		924.2	995.7	957.9	952.4	952.3		382.6	400.7	393.3	392.2	392.1		411	162	0	21.32	0.9	104	192	74.3
117	117					117.0			121	5	117		46.32		2.35	1.07	0.89	0.89	0.89		1,339	787	515	375	289		14	37	72	105	136		18.4	29.3	36.9	39.4	39.3		12,791	7,513	4,920	3,578	2,763		1.01	0.65	0.52	0.48	0.49		118	76	60	57	57		166	259	324	345	344		46.32	46.32	46.32	46.32	46.32		117.0	117.0	117.0	117.0	117.0		952.3	1,028.6	987.2	981.3	981.1		392.1	411.2	403.1	401.9	401.8		418	162	0	21.77	0.9	103	195	75.2
118	118					118.0			122	5	118		47.22		2.49	1.10	0.91	0.90	0.90		1,351	794	520	378	292		14	37	71	105	136		18.6	29.4	37.1	39.7	39.6		12,900	7,577	4,962	3,608	2,786		1.00	0.64	0.51	0.48	0.48		118	76	61	57	57		166	258	323	345	344		47.22	47.22	47.22	47.22	47.22		118.0	118.0	118.0	118.0	118.0		981.1	1,062.7	1,017.3	1,011.0	1,010.7		401.8	422.1	413.1	411.8	411.7		425	162	0	22.23	0.9	102	197	76.2
119	119					119.0			123	5	119		48.14		2.65	1.14	0.93	0.92	0.92		1,362	800	524	381	294		14	37	71	105	136		18.7	29.5	37.3	39.9	39.9		13,010	7,642	5,004	3,639	2,810		0.99	0.64	0.51	0.48	0.48		118	76	61	57	57		166	256	322	344	344		48.14	48.14	48.14	48.14	48.14		119.0	119.0	119.0	119.0	119.0		1,010.7	1,098.1	1,048.2	1,041.5	1,041.0		411.7	433.4	423.4	422.0	421.9		433	162	0	22.69	0.8	100	199	77.1
120	120					120.0			124	5	120		49.07		2.82	1.17	0.95	0.93	0.93		1,374	807	528	384	297		14	37	71	105	135		18.9	29.6	37.4	40.2	40.2		13,119	7,706	5,046	3,669	2,834		0.99	0.64	0.51	0.48	0.47		118	77	61	57	57		166	255	320	343	343		49.07	49.07	49.07	49.07	49.07		120.0	120.0	120.0	120.0	120.0		1,041.0	1,135.1	1,080.0	1,072.7	1,072.2		421.9	445.1	434.0	432.5	432.3		440	162	0	23.16	0.8	99	201	78.1
121	121					121.0			125	5	121		50.02		3.02	1.21	0.97	0.95	0.95		1,385	814	533	387	299		14	37	71	104	135		19.0	29.7	37.6	40.4	40.5		13,228	7,770	5,088	3,700	2,857		0.98	0.64	0.51	0.47	0.47		118	77	61	57	57		165	254	319	342	343		50.02	50.02	50.02	50.02	50.02		121.0	121.0	121.0	121.0	121.0		1,072.2	1,173.7	1,112.7	1,104.9	1,104.2		432.3	457.2	444.9	443.2	443.0		447	162	0	23.64	0.8	98	204	79.0
122	122					122.0			126	5	122		50.99		3.25	1.24	0.99	0.97	0.97		1,397	820	537	391	302		14	36	70	104	135		19.2	29.8	37.8	40.7	40.8		13,337	7,834	5,130	3,730	2,881		0.97	0.63	0.50	0.47	0.47		118	77	61	57	57		165	253	318	342	343		50.99	50.99	50.99	50.99	50.99		122.0	122.0	122.0	122.0	122.0		1,104.2	1,214.2	1,146.3	1,137.8	1,137.0		443.0	469.9	456.1	454.2	454.0		455	162	0	24.13	0.8	97	206	80.0
123	123					123.0			127	5	123		51.98		3.51	1.28	1.02	0.99	0.99		1,408	827	542	394	304		14	36	70	104	135		19.4	29.9	38.0	40.9	41.1		13,447	7,898	5,172	3,761	2,905		0.96	0.63	0.50	0.47	0.46		118	78	62	57	57		166	252	317	341	343		51.98	51.98	51.98	51.98	51.98		123.0	123.0	123.0	123.0	123.0		1,137.0	1,256.8	1,180.8	1,171.7	1,170.8		454.0	483.2	467.5	465.6	465.3		462	162	0	24.62	0.8	96	208	80.9
124	124					124.0			128	5	124		52.99		3.81	1.32	1.04	1.01	1.01		1,420	834	546	397	307		14	36	70	104	135		19.5	30.1	38.2	41.2	41.5		13,556	7,963	5,214	3,792	2,928		0.95	0.63	0.50	0.46	0.46		118	78	62	57	57		166	250	316	340	342		52.99	52.99	52.99	52.99	52.99		124.0	124.0	124.0	124.0	124.0		1,170.8	1,301.9	1,216.4	1,206.6	1,205.5		465.3	497.1	479.3	477.2	476.9		470	162	0	25.12	0.8	95	211	81.9
125	125					125.0			129	5	125		54.01		4.16	1.37	1.06	1.03	1.03		1,431	841	550	400	309		14	36	70	104	135		19.7	30.2	38.3	41.5	41.8		13,665	8,027	5,256	3,822	2,952		0.94	0.63	0.50	0.46	0.46		118	78	62	57	57		166	249	315	340	342		54.01	54.01	54.01	54.01	54.01		125.0	125.0	125.0	125.0	125.0		1,205.5	1,349.9	1,253.0	1,242.4	1,241.1		476.9	511.8	491.5	489.1	488.8		477	162	0	25.63	0.8	94	213	82.9
126	126					126.0			130	5	126		55.06		4.58	1.42	1.09	1.05	1.05		1,442	847	555	403	312		14	36	69	103	135		19.9	30.3	38.5	41.7	42.1		13,775	8,091	5,298	3,853	2,975		0.93	0.62	0.49	0.46	0.45		117	78	62	57	57		166	249	314	339	342		55.06	55.06	55.06	55.06	55.06		126.0	126.0	126.0	126.0	126.0		1,241.1	1,401.3	1,290.7	1,279.2	1,277.8		488.8	527.4	504.0	501.4	501.1		485	162	0	26.14	0.7	93	215	83.9
127	127					127.0			131	5	127		56.13		5.08	1.46	1.12	1.07	1.07		1,454	854	559	407	314		14	36	69	103	135		20.1	30.5	38.7	42.0	42.4		13,884	8,155	5,340	3,883	2,999		0.92	0.62	0.49	0.45	0.45		117	79	62	58	57		166	248	313	339	342		56.13	56.13	56.13	56.13	56.13		127.0	127.0	127.0	127.0	127.0		1,277.8	1,457.0	1,329.5	1,317.1	1,315.5		501.1	544.0	516.8	514.1	513.7		493	162	0	26.67	0.7	92	218	84.9
128	128					128.0			132	5	128		57.22		5.70	1.52	1.14	1.09	1.09		1,465	861	564	410	317		14	36	69	103	135		20.4	30.6	38.9	42.3	42.8		13,993	8,220	5,382	3,914	3,023		0.91	0.62	0.49	0.45	0.44		117	79	62	58	57		167	247	312	338	342		57.22	57.22	57.22	57.22	57.22		128.0	128.0	128.0	128.0	128.0		1,315.5	1,518.2	1,369.4	1,356.1	1,354.2		513.7	562.1	530.1	527.1	526.6		501	162	0	27.20	0.7	91	220	85.9
129	129					129.0			133	5	129		58.33		6.49	1.57	1.17	1.11	1.11		1,477	867	568	413	319		14	35	69	103	135		20.6	30.7	39.1	42.6	43.1		14,103	8,284	5,424	3,944	3,046		0.90	0.61	0.48	0.45	0.44		116	79	63	58	57		167	246	311	338	342		58.33	58.33	58.33	58.33	58.33		129.0	129.0	129.0	129.0	129.0		1,354.2	1,586.7	1,410.7	1,396.3	1,394.2		526.6	582.0	543.7	540.5	540.0		508	162	0	27.73	0.7	90	223	86.9
130	130					130.0			134	5	130		59.47		7.51	1.64	1.20	1.14	1.14		1,488	874	572	416	321		14	35	69	103	135		20.8	30.9	39.3	42.8	43.4		14,212	8,348	5,466	3,975	3,070		0.89	0.61	0.48	0.44	0.44		116	79	63	58	57		168	245	310	337	342		59.47	59.47	59.47	59.47	59.47		130.0	130.0	130.0	130.0	130.0		1,394.2	1,665.4	1,453.2	1,437.6	1,435.2		540.0	604.4	557.8	554.3	553.7		516	162	0	28.28	0.7	89	225	88.0
131	131					131.0			135	5	131		60.64		8.90	1.70	1.24	1.16	1.16		1,500	881	577	419	324		14	35	69	103	135		21.0	31.1	39.5	43.1	43.8		14,321	8,412	5,508	4,006	3,093		0.88	0.61	0.48	0.44	0.43		116	79	63	58	57		168	245	310	337	342		60.64	60.64	60.64	60.64	60.64		131.0	131.0	131.0	131.0	131.0		1,435.2	1,759.0	1,497.1	1,480.2	1,477.5		553.7	630.5	572.4	568.5	567.8		524	162	0	28.83	0.7	88	228	89.0
132	132					132.0			136	5	132		61.82		10.88	1.77	1.27	1.19	1.19		1,511	888	581	423	326		14	35	68	103	135		21.3	31.2	39.8	43.4	44.1		14,431	8,476	5,550	4,036	3,117		0.87	0.60	0.48	0.44	0.43		115	80	63	58	57		169	244	309	336	342		61.82	61.82	61.82	61.82	61.82		132.0	132.0	132.0	132.0	132.0		1,477.5	1,876.6	1,542.5	1,524.1	1,521.1		567.8	662.3	587.4	583.1	582.4		532	162	0	29.39	0.7	87	230	90.0
133	133					133.0			137	5	133		63.04		13.97	1.85	1.30	1.22	1.22		1,523	894	586	426	329		14	35	68	103	135		21.5	31.4	40.0	43.7	44.5		14,540	8,541	5,592	4,067	3,141		0.86	0.60	0.47	0.43	0.43		115	80	63	58	57		169	244	308	336	342		63.04	63.04	63.04	63.04	63.04		133.0	133.0	133.0	133.0	133.0		1,521.1	2,037.3	1,589.4	1,569.3	1,566.1		582.4	704.3	602.9	598.2	597.4		540	162	0	29.96	0.6	86	233	91.1
134	134					134.0			138	5	134		64.29		19.42	1.93	1.34	1.24	1.24		1,534	901	590	429	331		14	35	68	103	135		21.8	31.6	40.2	44.0	44.8		14,649	8,605	5,634	4,097	3,164		0.85	0.60	0.47	0.43	0.42		114	80	63	58	57		170	243	307	336	342		64.29	64.29	64.29	64.29	64.29		134.0	134.0	134.0	134.0	134.0		1,566.1	2,289.1	1,637.9	1,616.0	1,612.4		597.4	767.8	619.0	613.8	612.9		549	162	0	30.54	0.6	85	235	92.2
135	135					135.0			139	5	135		65.56		31.65	2.02	1.38	1.27	1.27		1,546	908	594	432	334		14	35	68	102	135		22.0	31.8	40.4	44.3	45.2		14,759	8,669	5,676	4,128	3,188		0.84	0.59	0.47	0.43	0.42		114	80	63	58	57		171	243	307	335	342		65.56	65.56	65.56	65.56	65.56		135.0	135.0	135.0	135.0	135.0		1,612.4	2,799.1	1,688.1	1,664.2	1,660.2		612.9	892.2	635.6	629.9	628.9		557	162	0	31.12	0.6	84	238	93.2
136	136					136.0			140	5	136		66.87			2.11	1.42	1.31	1.31		1,557	915	599	435	336		14	35	68	102	135		22.3	32.0	40.7	44.6	45.5		14,868	8,733	5,718	4,158	3,211		0.83	0.59	0.46	0.42	0.42		113	80	63	58	57		171	242	306	335	342		66.87	66.87	66.87	66.87	66.87		136.0	136.0	136.0	136.0	136.0		1,660.2	1,660.2	1,740.1	1,714.0	1,709.6		628.9	628.9	652.8	646.6	645.5		565	162	0	31.71	0.6	83	241	94.3
137	137					137.0			141	5	137		68.21			2.22	1.47	1.34	1.34		1,568	921	603	439	339		14	35	68	102	135		22.6	32.2	40.9	44.9	45.9		14,977	8,797	5,761	4,189	3,235		0.82	0.58	0.46	0.42	0.41		112	80	63	58	56		172	242	306	335	342		68.21	68.21	68.21	68.21	68.21		137.0	137.0	137.0	137.0	137.0		1,709.6	1,709.6	1,794.0	1,765.4	1,760.5		645.5	645.5	670.7	663.7	662.5		573	162	0	32.31	0.6	82	243	95.4
138	138					138.0			142	5	138		69.58			2.34	1.51	1.37	1.37		1,580	928	608	442	341		14	35	68	102	136		22.8	32.4	41.1	45.2	46.3		15,087	8,862	5,803	4,220	3,259		0.81	0.58	0.46	0.42	0.41		112	80	63	58	56		173	242	305	335	342		69.58	69.58	69.58	69.58	69.58		138.0	138.0	138.0	138.0	138.0		1,760.5	1,760.5	1,850.1	1,818.6	1,813.2		662.5	662.5	689.2	681.5	680.2		582	162	0	32.92	0.6	81	246	96.5
139	139					139.0			143	5	139		70.99			2.46	1.56	1.41	1.41		1,591	935	612	445	344		15	35	68	102	136		23.1	32.6	41.4	45.5	46.6		15,196	8,926	5,845	4,250	3,282		0.80	0.57	0.46	0.41	0.41		111	80	63	58	56		174	242	305	335	343		70.99	70.99	70.99	70.99	70.99		139.0	139.0	139.0	139.0	139.0		1,813.2	1,813.2	1,908.3	1,873.5	1,867.6		680.2	680.2	708.5	699.9	698.4		590	162	0	33.54	0.6	80	248	97.6
140	140					140.0			144	5	140		72.44			2.61	1.62	1.45	1.45		1,603	941	616	448	346		15	35	68	102	136		23.4	32.8	41.6	45.8	47.0		15,305	8,990	5,887	4,281	3,306		0.79	0.57	0.45	0.41	0.40		111	80	63	58	56		174	241	305	334	343		72.44	72.44	72.44	72.44	72.44		140.0	140.0	140.0	140.0	140.0		1,867.6	1,867.6	1,969.0	1,930.5	1,923.9		698.4	698.4	728.6	719.0	717.3		599	162	0	34.16	0.6	80	251	98.7
141	141					141.0			145	5	141		73.93			2.77	1.67	1.49	1.49		1,614	948	621	451	349		15	35	67	102	136		23.7	33.0	41.9	46.1	47.4		15,415	9,054	5,929	4,311	3,330		0.78	0.57	0.45	0.41	0.40		110	80	63	58	56		175	241	304	334	343		73.93	73.93	73.93	73.93	73.93		141.0	141.0	141.0	141.0	141.0		1,923.9	1,923.9	2,032.3	1,989.5	1,982.2		717.3	717.3	749.5	738.8	736.9		607	162	0	34.79	0.6	79	254	99.8
142	142					142.0			146	5	142		75.46			2.94	1.73	1.53	1.53		1,626	955	625	455	351		15	35	67	102	136		24.0	33.2	42.1	46.5	47.7		15,524	9,119	5,971	4,342	3,353		0.77	0.56	0.45	0.41	0.39		109	80	63	58	56		176	241	304	334	343		75.46	75.46	75.46	75.46	75.46		142.0	142.0	142.0	142.0	142.0		1,982.2	1,982.2	2,098.4	2,050.6	2,042.6		736.9	736.9	771.4	759.3	757.2		616	162	0	35.43	0.5	78	257	100.9
143	143					143.0			147	5	143		77.03			3.15	1.80	1.58	1.58		1,637	962	630	458	354		15	35	67	102	136		24.4	33.5	42.4	46.8	48.1		15,633	9,183	6,013	4,373	3,377		0.76	0.56	0.44	0.40	0.39		108	80	63	58	56		177	241	304	334	344		77.03	77.03	77.03	77.03	77.03		143.0	143.0	143.0	143.0	143.0		2,042.6	2,042.6	2,167.6	2,114.1	2,105.3		757.2	757.2	794.3	780.6	778.3		625	162	0	36.08	0.5	77	259	102.0
144	144					144.0			148	5	144		78.66			3.38	1.87	1.62	1.62		1,649	968	634	461	356		15	35	67	102	136		24.7	33.7	42.7	47.1	48.5		15,743	9,247	6,055	4,403	3,400		0.75	0.55	0.44	0.40	0.39		108	80	63	57	56		178	241	303	334	344		78.66	78.66	78.66	78.66	78.66		144.0	144.0	144.0	144.0	144.0		2,105.3	2,105.3	2,240.3	2,180.0	2,170.2		778.3	778.3	818.3	802.8	800.2		634	162	0	36.74	0.5	76	262	103.2
145	145					145.0			149	5	145		80.33			3.64	1.94	1.68	1.68		1,660	975	638	464	359		15	35	67	102	136		25.0	34.0	42.9	47.5	48.9		15,852	9,311	6,097	4,434	3,424		0.74	0.55	0.44	0.40	0.38		107	80	63	57	56		179	241	303	334	344		80.33	80.33	80.33	80.33	80.33		145.0	145.0	145.0	145.0	145.0		2,170.2	2,170.2	2,316.9	2,248.5	2,237.7		800.2	800.2	843.6	825.8	822.9		642	162	0	37.41	0.5	76	265	104.3
146	146					146.0			150	5	146		82.06			3.95	2.02	1.73	1.73		1,671	982	643	467	361		15	35	67	102	137		25.3	34.2	43.2	47.8	49.3		15,961	9,375	6,139	4,464	3,448		0.73	0.54	0.43	0.39	0.38		106	79	63	57	56		180	241	303	334	344		82.06	82.06	82.06	82.06	82.06		146.0	146.0	146.0	146.0	146.0		2,237.7	2,237.7	2,397.8	2,319.8	2,307.8		822.9	822.9	870.3	849.8	846.6		651	162	0	38.08	0.5	75	268	105.5
147	147					147.0			151	5	147		83.85			4.31	2.11	1.79	1.79		1,683	989	647	471	364		15	35	67	102	137		25.7	34.5	43.5	48.1	49.7		16,071	9,440	6,181	4,495	3,471		0.72	0.54	0.43	0.39	0.38		105	79	63	57	55		182	241	303	334	345		83.85	83.85	83.85	83.85	83.85		147.0	147.0	147.0	147.0	147.0		2,307.8	2,307.8	2,483.9	2,394.1	2,380.8		846.6	846.6	898.7	874.9	871.3		660	162	0	38.76	0.5	74	271	106.6
148	148					148.0			152	5	148		85.70			4.74	2.21	1.85	1.85		1,694	995	652	474	366		15	35	67	102	137		26.0	34.7	43.8	48.5	50.1		16,180	9,504	6,223	4,525	3,495		0.71	0.53	0.43	0.39	0.37		105	79	63	57	55		183	242	303	334	345		85.70	85.70	85.70	85.70	85.70		148.0	148.0	148.0	148.0	148.0		2,380.8	2,380.8	2,575.8	2,471.5	2,456.8		871.3	871.3	929.0	901.0	897.0		669	162	0	39.46	0.5	73	273	107.8
149	149					149.0			153	5	149		87.61			5.27	2.31	1.91	1.91		1,706	1,002	656	477	368		15	35	67	102	137		26.4	35.0	44.1	48.8	50.5		16,289	9,568	6,265	4,556	3,518		0.70	0.53	0.42	0.38	0.37		104	79	63	57	55		184	242	303	335	346		87.61	87.61	87.61	87.61	87.61		149.0	149.0	149.0	149.0	149.0		2,456.8	2,456.8	2,675.0	2,552.5	2,536.0		897.0	897.0	961.5	928.4	923.8		678	162	0	40.16	0.5	72	276	109.0
150	150					150.0			154	5	150		89.60			5.93	2.43	1.98	1.98		1,717	1,009	660	480	371		16	35	67	102	137		26.8	35.3	44.4	49.2	50.9		16,399	9,632	6,307	4,587	3,542		0.69	0.52	0.42	0.38	0.37		103	79	63	57	55		185	242	303	335	346		89.60	89.60	89.60	89.60	89.60		150.0	150.0	150.0	150.0	150.0		2,536.0	2,536.0	2,782.9	2,637.1	2,618.7		923.8	923.8	996.9	957.0	951.9		688	162	0	40.86	0.5	72	279	110.2
151	151					151.0			155	5	151		91.66			6.76	2.55	2.06	2.06		1,729	1,015	665	484	373		16	35	67	102	137		27.1	35.6	44.7	49.6	51.3		16,508	9,696	6,349	4,617	3,566		0.68	0.52	0.42	0.38	0.36		102	78	63	57	55		186	242	303	335	346		91.66	91.66	91.66	91.66	91.66		151.0	151.0	151.0	151.0	151.0		2,618.7	2,618.7	2,902.3	2,725.7	2,705.2		951.9	951.9	1,035.8	987.0	981.3		697	162	0	41.58	0.5	71	282	111.4
152	152					152.0			156	5	152		93.80			7.87	2.69	2.14	2.14		1,740	1,022	669	487	376		16	35	67	103	138		27.5	35.9	45.0	49.9	51.7		16,617	9,761	6,391	4,648	3,589		0.67	0.51	0.41	0.37	0.36		101	78	63	57	55		188	243	303	335	347		93.80	93.80	93.80	93.80	93.80		152.0	152.0	152.0	152.0	152.0		2,705.2	2,705.2	3,037.3	2,818.8	2,795.7		981.3	981.3	1,079.6	1,018.6	1,012.1		706	162	0	42.31	0.5	70	285	112.6
153	153					153.0			157	5	153		96.03			9.39	2.85	2.23	2.23		1,752	1,029	674	490	378		16	35	67	103	138		27.9	36.2	45.3	50.3	52.1		16,727	9,825	6,433	4,678	3,613		0.66	0.51	0.41	0.37	0.36		100	78	63	57	55		189	243	303	335	347		96.03	96.03	96.03	96.03	96.03		153.0	153.0	153.0	153.0	153.0		2,795.7	2,795.7	3,194.8	2,916.6	2,890.5		1,012.1	1,012.1	1,130.3	1,051.8	1,044.4		715	162	0	43.05	0.5	69	288	113.8
154	154					154.0			158	5	154		98.36			11.64	3.02	2.33	2.33		1,763	1,036	678	493	381		16	35	67	103	138		28.3	36.5	45.6	50.7	52.6		16,836	9,889	6,475	4,709	3,637		0.65	0.50	0.41	0.37	0.35		100	78	62	56	54		190	243	303	335	348		98.36	98.36	98.36	98.36	98.36		154.0	154.0	154.0	154.0	154.0		2,890.5	2,890.5	3,388.3	3,019.6	2,990.1		1,044.4	1,044.4	1,191.9	1,086.9	1,078.4		725	162	0	43.79	0.4	69	291	115.0
155	155					155.0			159	5	155		100.79			15.27	3.21	2.43	2.43		1,774	1,042	682	496	383		16	35	67	103	138		28.7	36.8	46.0	51.0	53.0		16,945	9,953	6,517	4,739	3,660		0.64	0.50	0.40	0.36	0.35		99	77	62	56	54		191	244	303	336	348		100.79	100.79	100.79	100.79	100.79		155.0	155.0	155.0	155.0	155.0		2,990.1	2,990.1	3,647.7	3,128.5	3,094.9		1,078.4	1,078.4	1,273.4	1,124.0	1,114.2		734	162	0	44.54	0.4	68	294	116.2
156	156					156.0			160	5	156		103.34			22.16	3.44	2.55	2.55		1,786	1,049	687	500	386		16	35	67	103	139		29.1	37.1	46.3	51.4	53.4		17,054	10,018	6,559	4,770	3,684		0.63	0.49	0.40	0.36	0.35		98	77	62	56	54		193	244	303	336	349		103.34	103.34	103.34	103.34	103.34		156.0	156.0	156.0	156.0	156.0		3,094.9	3,094.9	4,055.3	3,243.7	3,205.3		1,114.2	1,114.2	1,399.2	1,163.3	1,152.0		744	162	0	45.31	0.4	67	297	117.4
157	157					157.0			161	5	157		106.02			40.23	3.69	2.67	2.67		1,797	1,056	691	503	388		16	35	67	103	139		29.5	37.5	46.6	51.8	53.9		17,164	10,082	6,601	4,801	3,707		0.62	0.49	0.39	0.36	0.34		97	77	62	56	54		194	245	303	336	350		106.02	106.02	106.02	106.02	106.02		157.0	157.0	157.0	157.0	157.0		3,205.3	3,205.3	4,959.9	3,366.2	3,321.9		1,152.0	1,152.0	1,673.1	1,205.1	1,192.1		753	162	0	46.08	0.4	67	300	118.7
158	158					158.0			162	5	158		108.83				3.98	2.81	2.81		1,809	1,062	696	506	391		17	36	68	103	139		29.9	37.8	47.0	52.2	54.3		17,273	10,146	6,644	4,831	3,731		0.61	0.48	0.39	0.35	0.34		96	76	62	56	54		196	246	304	337	350		108.83	108.83	108.83	108.83	108.83		158.0	158.0	158.0	158.0	158.0		3,321.9	3,321.9	3,321.9	3,496.7	3,445.4		1,192.1	1,192.1	1,192.1	1,249.8	1,234.5		763	162	0	46.86	0.4	66	303	119.9
159	159					159.0			163	5	159		111.80				4.33	2.97	2.97		1,820	1,069	700	509	393		17	36	68	103	139		30.3	38.1	47.3	52.6	54.8		17,382	10,210	6,686	4,862	3,755		0.60	0.48	0.39	0.35	0.34		95	76	62	56	53		197	246	304	337	351		111.80	111.80	111.80	111.80	111.80		159.0	159.0	159.0	159.0	159.0		3,445.4	3,445.4	3,445.4	3,636.5	3,576.5		1,234.5	1,234.5	1,234.5	1,297.7	1,279.7		772	162	0	47.65	0.4	65	306	121.2
160	160					160.0			164	5	160		114.94				4.73	3.14	3.14		1,832	1,076	705	512	396		17	36	68	103	140		30.8	38.5	47.7	53.0	55.2		17,492	10,274	6,728	4,892	3,778		0.59	0.47	0.38	0.35	0.33		94	76	61	55	53		199	247	304	338	351		114.94	114.94	114.94	114.94	114.94		160.0	160.0	160.0	160.0	160.0		3,576.5	3,576.5	3,576.5	3,786.9	3,716.1		1,279.7	1,279.7	1,279.7	1,349.4	1,327.8		782	162	0	48.45	0.4	65	309	122.5
161	161					161.0			165	5	161		118.27				5.23	3.33	3.33		1,843	1,083	709	516	398		17	36	68	104	140		31.2	38.8	48.0	53.4	55.7		17,601	10,339	6,770	4,923	3,802		0.58	0.47	0.38	0.34	0.33		93	75	61	55	53		200	247	304	338	352		118.27	118.27	118.27	118.27	118.27		161.0	161.0	161.0	161.0	161.0		3,716.1	3,716.1	3,716.1	3,949.8	3,865.3		1,327.8	1,327.8	1,327.8	1,405.4	1,379.4		792	162	0	49.26	0.4	64	312	123.7
162	162					162.0			166	5	162		121.83				5.83	3.55	3.55		1,855	1,089	713	519	401		17	36	68	104	140		31.7	39.2	48.4	53.8	56.1		17,710	10,403	6,812	4,953	3,825		0.57	0.46	0.38	0.34	0.32		92	75	61	55	53		202	248	305	338	353		121.83	121.83	121.83	121.83	121.83		162.0	162.0	162.0	162.0	162.0		3,865.3	3,865.3	3,865.3	4,127.5	4,025.2		1,379.4	1,379.4	1,379.4	1,466.5	1,434.8		802	162	0	50.08	0.4	63	315	125.0
163	163					163.0			167	5	163		125.63				6.59	3.80	3.80		1,866	1,096	718	522	403		17	36	68	104	140		32.1	39.6	48.8	54.2	56.6		17,820	10,467	6,854	4,984	3,849		0.56	0.46	0.37	0.33	0.32		91	74	61	55	52		203	249	305	339	353		125.63	125.63	125.63	125.63	125.63		163.0	163.0	163.0	163.0	163.0		4,025.2	4,025.2	4,025.2	4,323.5	4,197.4		1,434.8	1,434.8	1,434.8	1,534.1	1,494.6		812	162	0	50.91	0.4	63	318	126.3
164	164					164.0			168	5	164		129.72				7.57	4.09	4.09		1,878	1,103	722	525	406		17	36	68	104	141		32.6	40.0	49.1	54.7	57.1		17,929	10,531	6,896	5,015	3,873		0.55	0.45	0.37	0.33	0.32		90	74	60	54	52		205	250	306	339	354		129.72	129.72	129.72	129.72	129.72		164.0	164.0	164.0	164.0	164.0		4,197.4	4,197.4	4,197.4	4,542.4	4,383.7		1,494.6	1,494.6	1,494.6	1,609.6	1,559.5		822	162	0	51.75	0.4	62	322	127.6
165	165					165.0			169	5	165		134.15				8.90	4.43	4.43		1,889	1,110	727	528	408		17	36	68	104	141		33.0	40.3	49.5	55.1	57.5		18,038	10,595	6,938	5,045	3,896		0.54	0.44	0.36	0.33	0.31		89	73	60	54	52		206	251	306	340	355		134.15	134.15	134.15	134.15	134.15		165.0	165.0	165.0	165.0	165.0		4,383.7	4,383.7	4,383.7	4,791.7	4,586.6		1,559.5	1,559.5	1,559.5	1,695.7	1,630.2		832	162	0	52.59	0.4	62	325	128.9
166	166					166.0			170	5	166		138.97				10.79	4.82	4.82		1,900	1,116	731	532	410		18	36	68	104	141		33.5	40.7	49.9	55.5	58.0		18,148	10,660	6,980	5,076	3,920		0.53	0.44	0.36	0.32	0.31		88	73	60	54	51		208	251	307	341	356		138.97	138.97	138.97	138.97	138.97		166.0	166.0	166.0	166.0	166.0		4,586.6	4,586.6	4,586.6	5,084.0	4,808.8		1,630.2	1,630.2	1,630.2	1,796.6	1,707.9		842	162	0	53.45	0.4	61	328	130.2
167	167					167.0			171	5	167		144.26				13.68	5.29	5.29		1,912	1,123	735	535	413		18	37	68	105	142		34.0	41.1	50.3	56.0	58.5		18,257	10,724	7,022	5,106	3,944		0.52	0.43	0.35	0.32	0.31		87	72	59	53	51		210	252	307	341	356		144.26	144.26	144.26	144.26	144.26		167.0	167.0	167.0	167.0	167.0		4,808.8	4,808.8	4,808.8	5,443.6	5,054.2		1,707.9	1,707.9	1,707.9	1,920.6	1,793.8		852	162	0	54.32	0.4	60	331	131.5
168	168					168.0			172	5	168		150.12				18.69	5.86	5.86		1,923	1,130	740	538	415		18	37	69	105	142		34.5	41.5	50.7	56.4	59.0		18,366	10,788	7,064	5,137	3,967		0.51	0.43	0.35	0.32	0.30		86	72	59	53	51		211	253	308	342	357		150.12	150.12	150.12	150.12	150.12		168.0	168.0	168.0	168.0	168.0		5,054.2	5,054.2	5,054.2	5,926.6	5,327.7		1,793.8	1,793.8	1,793.8	2,086.7	1,889.9		862	162	0	55.20	0.4	60	334	132.9
169	169					169.0			173	5	169		156.69				29.46	6.57	6.57		1,935	1,136	744	541	418		18	37	69	105	142		35.0	42.0	51.1	56.9	59.5		18,476	10,852	7,106	5,168	3,991		0.50	0.42	0.35	0.31	0.30		85	71	58	53	50		213	254	308	342	358		156.69	156.69	156.69	156.69	156.69		169.0	169.0	169.0	169.0	169.0		5,327.7	5,327.7	5,327.7	6,710.9	5,636.3		1,889.9	1,889.9	1,889.9	2,355.2	1,998.5		873	162	0	56.08	0.4	59	338	134.2
170	170					170.0			174	5	170		164.17					7.48	7.48		1,946	1,143	749	544	420		18	37	69	105	143		35.5	42.4	51.5	57.3	60.0		18,585	10,917	7,148	5,198	4,014		0.49	0.41	0.34	0.31	0.29		83	70	58	52	50		215	255	309	343	359		164.17	164.17	164.17	164.17	164.17		170.0	170.0	170.0	170.0	170.0		5,636.3	5,636.3	5,636.3	5,636.3	5,989.5		1,998.5	1,998.5	1,998.5	1,998.5	2,123.2		883	162	0	56.98	0.3	59	341	135.5
171	171					171.0			175	5	171		172.85					8.68	8.68		1,958	1,150	753	548	423		18	37	69	106	143		36.0	42.8	51.9	57.8	60.5		18,694	10,981	7,190	5,229	4,038		0.48	0.40	0.33	0.30	0.29		82	69	57	52	49		216	256	310	344	360		172.85	172.85	172.85	172.85	172.85		171.0	171.0	171.0	171.0	171.0		5,989.5	5,989.5	5,989.5	5,989.5	6,401.6		2,123.2	2,123.2	2,123.2	2,123.2	2,269.0		893	162	0	57.89	0.3	58	344	136.9
172	172					172.0			176	5	172		183.18					10.33	10.33		1,969	1,157	757	551	425		19	37	69	106	143		36.5	43.2	52.4	58.2	61.0		18,804	11,045	7,232	5,259	4,062		0.47	0.40	0.33	0.30	0.28		81	68	57	51	49		218	257	310	344	361		183.18	183.18	183.18	183.18	183.18		172.0	172.0	172.0	172.0	172.0		6,401.6	6,401.6	6,401.6	6,401.6	6,895.2		2,269.0	2,269.0	2,269.0	2,269.0	2,444.1		904	162	0	58.80	0.3	58	348	138.3
173	173					173.0			177	5	173		195.94					12.76	12.76		1,981	1,163	762	554	428		19	38	69	106	144		37.0	43.7	52.8	58.7	61.5		18,913	11,109	7,274	5,290	4,085		0.46	0.39	0.32	0.29	0.28		79	67	56	50	48		220	258	311	345	361		195.94	195.94	195.94	195.94	195.94		173.0	173.0	173.0	173.0	173.0		6,895.2	6,895.2	6,895.2	6,895.2	7,508.5		2,444.1	2,444.1	2,444.1	2,444.1	2,662.2		914	162	0	59.73	0.3	57	351	139.6
174	174					174.0			178	5	174		212.63					16.69	16.69		1,992	1,170	766	557	430		19	38	69	106	144		37.5	44.1	53.2	59.2	62.1		19,022	11,173	7,316	5,320	4,109		0.44	0.38	0.31	0.28	0.27		77	66	55	49	47		222	259	312	346	362		212.63	212.63	212.63	212.63	212.63		174.0	174.0	174.0	174.0	174.0		7,508.5	7,508.5	7,508.5	7,508.5	8,315.1		2,662.2	2,662.2	2,662.2	2,662.2	2,949.9		925	162	0	60.67	0.3	56	354	141.0
175	175					175.0			179	5	175		236.74					24.11	24.11		2,003	1,177	771	560	433		19	38	70	106	145		38.1	44.6	53.7	59.7	62.6		19,132	11,238	7,358	5,351	4,132		0.43	0.36	0.30	0.27	0.26		74	64	53	48	46		223	261	312	347	363		236.74	236.74	236.74	236.74	236.74		175.0	175.0	175.0	175.0	175.0		8,315.1	8,315.1	8,315.1	8,315.1	9,487.0		2,949.9	2,949.9	2,949.9	2,949.9	3,368.9		936	162	0	61.61	0.3	56	358	142.4
176	176					176.0			180	5	176		280.14					43.40	43.40		2,015	1,184	775	564	435		19	38	70	107	145		38.6	45.1	54.1	60.2	63.1		19,241	11,302	7,400	5,382	4,156		0.40	0.34	0.29	0.26	0.25		70	61	51	46	44		225	262	313	347	364		280.14	280.14	280.14	280.14	280.14		176.0	176.0	176.0	176.0	176.0		9,487.0	9,487.0	9,487.0	9,487.0	11,608.8		3,368.9	3,368.9	3,368.9	3,368.9	4,129.8		946	162	0	62.57	0.3	55	361	143.8
177					181					0.00		2,026	1,190	779	567	438		19	38	70	107	145		39.2	45.5	54.6	60.6	63.6		19,350	11,366	7,442	5,412	4,180		0.00	0.00	0.00	0.00	0.00		0	0	0	0	0		227	263	314	348	365					177.0	177.0	177.0	177.0	177.0		11,608.8	11,608.8	11,608.8	11,608.8	11,608.8		4,129.8	4,129.8	4,129.8	4,129.8	4,129.8		957	162	0	63.54	0.3	55	365	#VALUE!
178					182					0.00		2,038	1,197	784	570	440		19	38	70	107	146		39.7	46.0	55.1	61.1	64.2		19,460	11,430	7,484	5,443	4,203		0.00	0.00	0.00	0.00	0.00		0	0	0	0	0		229	264	315	349	366					178.0	178.0	178.0	178.0	178.0		11,608.8	11,608.8	11,608.8	11,608.8	11,608.8		4,129.8	4,129.8	4,129.8	4,129.8	4,129.8		968	162	0	64.52	0.3	54	368	#VALUE!
179					183					0.00		2,049	1,204	788	573	443		20	39	70	108	146		40.3	46.5	55.5	61.7	64.7		19,569	11,494	7,527	5,473	4,227		0.00	0.00	0.00	0.00	0.00		0	0	0	0	0		231	265	316	350	367					179.0	179.0	179.0	179.0	179.0		11,608.8	11,608.8	11,608.8	11,608.8	11,608.8		4,129.8	4,129.8	4,129.8	4,129.8	4,129.8		979	162	0	65.51	0.3	54	372	#VALUE!
180					184					0.00		2,061	1,210	793	576	445		20	39	71	108	147		40.9	47.0	56.0	62.2	65.3		19,678	11,559	7,569	5,504	4,251		0.00	0.00	0.00	0.00	0.00		0	0	0	0	0		233	267	317	351	368					180.0	180.0	180.0	180.0	180.0		11,608.8	11,608.8	11,608.8	11,608.8	11,608.8		4,129.8	4,129.8	4,129.8	4,129.8	4,129.8		990	162	0	66.51	0.3	53	375	#VALUE!
181					185					0.00		2,072	1,217	797	580	448		20	39	71	108	147		41.4	47.5	56.5	62.7	65.9		19,788	11,623	7,611	5,534	4,274		0.00	0.00	0.00	0.00	0.00		0	0	0	0	0		235	268	318	352	369					181.0	181.0	181.0	181.0	181.0		11,608.8	11,608.8	11,608.8	11,608.8	11,608.8		4,129.8	4,129.8	4,129.8	4,129.8	4,129.8		1,001	162	0	67.52	0.3	53	379	#VALUE!
182					186					0.00		2,084	1,224	801	583	450		20	39	71	108	148		42.0	48.0	57.0	63.2	66.4		19,897	11,687	7,653	5,565	4,298		0.00	0.00	0.00	0.00	0.00		0	0	0	0	0		236	269	319	353	370					182.0	182.0	182.0	182.0	182.0		11,608.8	11,608.8	11,608.8	11,608.8	11,608.8		4,129.8	4,129.8	4,129.8	4,129.8	4,129.8		1,012	162	0	68.54	0.3	52	382	#VALUE!
183					187					0.00		2,095	1,231	806	586	453		20	39	71	109	148		42.6	48.5	57.5	63.7	67.0		20,006	11,751	7,695	5,596	4,321		0.00	0.00	0.00	0.00	0.00		0	0	0	0	0		238	271	320	354	372					183.0	183.0	183.0	183.0	183.0		11,608.8	11,608.8	11,608.8	11,608.8	11,608.8		4,129.8	4,129.8	4,129.8	4,129.8	4,129.8		1,023	162	0	69.57	0.3	52	386	#VALUE!
184					188					0.00		2,106	1,237	810	589	455		21	40	72	109	149		43.2	49.1	58.0	64.3	67.6		20,116	11,816	7,737	5,626	4,345		0.00	0.00	0.00	0.00	0.00		0	0	0	0	0		240	272	321	355	373					184.0	184.0	184.0	184.0	184.0		11,608.8	11,608.8	11,608.8	11,608.8	11,608.8		4,129.8	4,129.8	4,129.8	4,129.8	4,129.8		1,034	162	0	70.61	0.3	51	389	#VALUE!
185					189					0.00		2,118	1,244	815	592	457		21	40	72	109	149		43.8	49.6	58.5	64.8	68.2		20,225	11,880	7,779	5,657	4,369		0.00	0.00	0.00	0.00	0.00		0	0	0	0	0		242	274	322	356	374					185.0	185.0	185.0	185.0	185.0		11,608.8	11,608.8	11,608.8	11,608.8	11,608.8		4,129.8	4,129.8	4,129.8	4,129.8	4,129.8		1,046	162	0	71.66	0.3	51	393	#VALUE!
186					190					0.00		2,129	1,251	819	596	460		21	40	72	110	149		44.5	50.1	59.0	65.4	68.7		20,334	11,944	7,821	5,687	4,392		0.00	0.00	0.00	0.00	0.00		0	0	0	0	0		244	275	323	357	375					186.0	186.0	186.0	186.0	186.0		11,608.8	11,608.8	11,608.8	11,608.8	11,608.8		4,129.8	4,129.8	4,129.8	4,129.8	4,129.8		1,057	162	0	72.73	0.3	50	396	#VALUE!
187					191					0.00		2,141	1,257	823	599	462		21	40	72	110	150		45.1	50.7	59.5	65.9	69.3		20,444	12,008	7,863	5,718	4,416		0.00	0.00	0.00	0.00	0.00		0	0	0	0	0		246	276	324	358	376					187.0	187.0	187.0	187.0	187.0		11,608.8	11,608.8	11,608.8	11,608.8	11,608.8		4,129.8	4,129.8	4,129.8	4,129.8	4,129.8		1,068	162	0	73.80	0.3	50	400	#VALUE!
188					192					0.00		2,152	1,264	828	602	465		21	41	73	110	150		45.7	51.3	60.1	66.5	69.9		20,553	12,072	7,905	5,748	4,439		0.00	0.00	0.00	0.00	0.00		0	0	0	0	0		248	278	325	359	377					188.0	188.0	188.0	188.0	188.0		11,608.8	11,608.8	11,608.8	11,608.8	11,608.8		4,129.8	4,129.8	4,129.8	4,129.8	4,129.8		1,080	162	0	74.89	0.3	50	404	#VALUE!
189					193					0.00		2,164	1,271	832	605	467		21	41	73	111	151		46.3	51.8	60.6	67.0	70.5		20,662	12,137	7,947	5,779	4,463		0.00	0.00	0.00	0.00	0.00		0	0	0	0	0		250	279	326	360	379					189.0	189.0	189.0	189.0	189.0		11,608.8	11,608.8	11,608.8	11,608.8	11,608.8		4,129.8	4,129.8	4,129.8	4,129.8	4,129.8		1,091	162	0	75.98	0.3	49	407	#VALUE!
190					194					0.00		2,175	1,278	837	608	470		22	41	73	111	151		47.0	52.4	61.2	67.6	71.2		20,772	12,201	7,989	5,810	4,487		0.00	0.00	0.00	0.00	0.00		0	0	0	0	0		253	281	327	361	380					190.0	190.0	190.0	190.0	190.0		11,608.8	11,608.8	11,608.8	11,608.8	11,608.8		4,129.8	4,129.8	4,129.8	4,129.8	4,129.8		1,103	162	0	77.09	0.3	49	411	#VALUE!
191					195					0.00		2,187	1,284	841	612	472		22	41	73	112	152		47.6	53.0	61.7	68.2	71.8		20,881	12,265	8,031	5,840	4,510		0.00	0.00	0.00	0.00	0.00		0	0	0	0	0		255	283	328	362	381					191.0	191.0	191.0	191.0	191.0		11,608.8	11,608.8	11,608.8	11,608.8	11,608.8		4,129.8	4,129.8	4,129.8	4,129.8	4,129.8		1,115	162	0	78.21	0.3	48	415	#VALUE!
192					196					0.00		2,198	1,291	845	615	475		22	41	74	112	152		48.3	53.6	62.3	68.8	72.4		20,990	12,329	8,073	5,871	4,534		0.00	0.00	0.00	0.00	0.00		0	0	0	0	0		257	284	330	363	382					192.0	192.0	192.0	192.0	192.0		11,608.8	11,608.8	11,608.8	11,608.8	11,608.8		4,129.8	4,129.8	4,129.8	4,129.8	4,129.8		1,126	162	0	79.34	0.2	48	418	#VALUE!
193					197					0.00		2,210	1,298	850	618	477		22	42	74	112	153		49.0	54.2	62.9	69.4	73.0		21,099	12,394	8,115	5,901	4,557		0.00	0.00	0.00	0.00	0.00		0	0	0	0	0		259	286	331	365	384					193.0	193.0	193.0	193.0	193.0		11,608.8	11,608.8	11,608.8	11,608.8	11,608.8		4,129.8	4,129.8	4,129.8	4,129.8	4,129.8		1,138	162	0	80.48	0.2	47	422	#VALUE!
194					198					0.00		2,221	1,305	854	621	480		22	42	74	113	154		49.6	54.8	63.4	70.0	73.7		21,209	12,458	8,157	5,932	4,581		0.00	0.00	0.00	0.00	0.00		0	0	0	0	0		261	287	332	366	385					194.0	194.0	194.0	194.0	194.0		11,608.8	11,608.8	11,608.8	11,608.8	11,608.8		4,129.8	4,129.8	4,129.8	4,129.8	4,129.8		1,150	162	0	81.64	0.2	47	426	#VALUE!
195					199					0.00		2,232	1,311	859	624	482		23	42	75	113	154		50.3	55.4	64.0	70.6	74.3		21,318	12,522	8,199	5,963	4,605		0.00	0.00	0.00	0.00	0.00		0	0	0	0	0		263	289	333	367	386					195.0	195.0	195.0	195.0	195.0		11,608.8	11,608.8	11,608.8	11,608.8	11,608.8		4,129.8	4,129.8	4,129.8	4,129.8	4,129.8		1,162	162	0	82.80	0.2	47	430	#VALUE!
196					200					0.00		2,244	1,318	863	628	485		23	42	75	113	155		51.0	56.0	64.6	71.2	75.0		21,427	12,586	8,241	5,993	4,628		0.00	0.00	0.00	0.00	0.00		0	0	0	0	0		265	291	335	368	388					196.0	196.0	196.0	196.0	196.0		11,608.8	11,608.8	11,608.8	11,608.8	11,608.8		4,129.8	4,129.8	4,129.8	4,129.8	4,129.8		1,174	162	0	83.98	0.2	46	434	#VALUE!
197					201					0.00		2,255	1,325	867	631	487		23	43	75	114	155		51.7	56.6	65.2	71.8	75.6		21,537	12,650	8,283	6,024	4,652		0.00	0.00	0.00	0.00	0.00		0	0	0	0	0		267	293	336	370	389					197.0	197.0	197.0	197.0	197.0		11,608.8	11,608.8	11,608.8	11,608.8	11,608.8		4,129.8	4,129.8	4,129.8	4,129.8	4,129.8		1,186	162	0	85.16	0.2	46	437	#VALUE!
198					202					0.00		2,267	1,331	872	634	490		23	43	75	114	156		52.4	57.3	65.8	72.5	76.3		21,646	12,715	8,325	6,054	4,676		0.00	0.00	0.00	0.00	0.00		0	0	0	0	0		270	294	337	371	390					198.0	198.0	198.0	198.0	198.0		11,608.8	11,608.8	11,608.8	11,608.8	11,608.8		4,129.8	4,129.8	4,129.8	4,129.8	4,129.8		1,198	162	0	86.36	0.2	45	441	#VALUE!
199					203					0.00		2,278	1,338	876	637	492		23	43	76	115	156		53.1	57.9	66.4	73.1	77.0		21,755	12,779	8,367	6,085	4,699		0.00	0.00	0.00	0.00	0.00		0	0	0	0	0		272	296	339	372	392					199.0	199.0	199.0	199.0	199.0		11,608.8	11,608.8	11,608.8	11,608.8	11,608.8		4,129.8	4,129.8	4,129.8	4,129.8	4,129.8		1,210	162	0	87.57	0.2	45	445	#VALUE!
200					204					0.00		2,290	1,345	881	640	495		24	44	76	115	157		53.8	58.6	67.0	73.7	77.6		21,865	12,843	8,410	6,115	4,723		0.00	0.00	0.00	0.00	0.00		0	0	0	0	0		274	298	340	374	393					200.0	200.0	200.0	200.0	200.0		11,608.8	11,608.8	11,608.8	11,608.8	11,608.8		4,129.8	4,129.8	4,129.8	4,129.8	4,129.8		1,222	162	0	88.80	0.2	45	449	#VALUE!

## Tires
Type	Crr		Pneu
Michelin Solar / Eco Marathon	0.00250		225	45	17
Bridgestone B381 P185/70R14	0.00615		hauteur flan	101.25	mm
Michelin SYMMETRY P225/60R16	0.00650		jante	431.80	mm
Michelin TIGER PAW AWP P225/60R16	0.00683		diamètre	634.30	mm
Bridgestone DUELER H/T 113S P265/70R17	0.00700		diamètre	0.63	mètre
Michelin RUGGED TRAIL T/A P285/70R17	0.00709		périmètre	1.99	mètre
Michelin LTX A/S P255/65R17	0.00754		tours/minutes	1,670	t/minutes
Goodyear INTEGRITY (OE) P225/60R16	0.00758		minute	60	minutes dans 1 heure
Bridgestone INSIGNIA SE 200 89S P195/65R15	0.00760		distance	199,670	mètre par heure
Michelin RUGGED TRAIL T/A P245/65R17	0.00767		km/h	200	km/h
Continental Ameri-G4S WS P235/75R15	0.00780
Michelin TPAW TOURING TR/SR P215/70R16	0.00795
Bridgestone DUELER H/T 104S P235/70R16	0.00810
Goodyear Invicta GL 235/75R15	0.00813
Continental ContiTouring Contact CH95 P205/55R16	0.00825
Michelin CROSS TERRAIN SUV P255/75R17	0.00829
Michelin PILOT PRIMACY 275/50R19	0.00833
Michelin ENERGY LX4 P225/60R16	0.00850
Michelin PILOT LTX P265/70R17	0.00854
Michelin ENERGY MXV4 PLUS 235/65R17	0.00855
Worst Case	0.03000

## Drag Data
Make	Model	Year	Cd	Area (m2 )	CdA	Mass(kg)
Acura	Integra	1994 - 2001	0.32	1.81	6.23	1,199
Acura	NSX	1995 - 2005	0.32	1.78	6.13	1,430
Acura	RSX	2002 - 2004	0.32	1.93	6.66	1,234
Alfa Romeo	'71 1750 Spider Veloce		0.38	1.76	0.67
Alfa Romeo	'78 Sports Sedan		0.38	1.85	0.70
Alfa Romeo	'86 GTV - 6		0.36	1.85	0.67
Alfa Romeo	'86 Milano		0.36	1.84	0.66
Alfa Romeo	'90 164 S		0.30	2.05	0.61
Alfa Romeo	'90 Spder Quadrifuglio		0.41	1.69	0.69
Alfa Romeo	'91 164L		0.30	2.05	0.61
Alfa Romeo	'93 164 LS		0.30	2.04	0.61
Alfa Romeo	'94 164 Quadrifuglio		0.30	2.04	0.61
AM General	'93 Hummer		0.50	3.36	1.68
Aston Martin	'89 Volante		0.34	2.19	0.74
Aston Martin	'91 Virage		0.34	2.05	0.70
Aston Martin	'94 Vantage		0.34	2.14	0.73
Audi	'89 Coupe Quattro		0.36	1.98	0.71
Audi	'89 V8 Quattro		0.34	2.15	0.73
Audi	'91 200 Quattro		0.36	2.07	0.75
Audi	'91 80		0.34	1.98	0.67
Audi	'91 90 Quattro Sport		0.36	1.93	0.70
Audi	'91 V8 5 Speed		0.34	2.15	0.73
Audi	'92 100		0.36	2.05	0.74
Audi	'92 100 S		0.36	2.05	0.74
Audi	'92 90CS Quattro Sport		0.36	1.93	0.70
Audi	'92 S4		0.34	2.16	0.73
Audi	'93 V8 Quattro		0.34	2.31	0.78
Audi	'94 Cabriole		0.44	1.98	0.87
Audi	A4 Sedan	1994 - 2001	0.29	2.03	6.35	1,305
BMW	'80 633 CSI		0.36	1.96	0.71
BMW	'82 M1		0.34	1.74	0.59
BMW	'84 325E		0.33	1.90	0.63
BMW	'86 325ES		0.33	1.90	0.63
BMW	'86 635 CSI		0.36	1.96	0.71
BMW	'88 M6		0.36	1.95	0.70
BMW	'89 325IS		0.33	1.94	0.64
BMW	'89 535I Automatic		0.32	2.07	0.66
BMW	'89 535I Manual		0.32	2.07	0.66
BMW	'89 M3		0.33	1.92	0.63
BMW	'90 Convertible		0.45	1.94	0.87
BMW	'91 318IS		0.33	1.87	0.62
BMW	'91 525I		0.32	2.06	0.66
BMW	'91 750IL		0.32	2.16	0.69
BMW	'91 850I		0.29	2.06	0.60
BMW	'91 M5		0.36	2.06	0.74
BMW	'92 318IS		0.33	1.95	0.64
BMW	'92 325I		0.33	1.98	0.65
BMW	'92 325I Automatic		0.33	1.98	0.65
BMW	'93 525I Touring		0.34	2.07	0.70
BMW	'93 540I		0.32	2.07	0.66
BMW	'93 740I		0.32	2.17	0.70
BMW	'93 850I Automatic		0.29	2.06	0.60
BMW	'94 530I		0.32	2.07	0.66
BMW	'94 840 CI		0.32	2.09	0.67
BMW	'94 850 CSI		0.29	2.06	0.60
BMW	'95 M3		0.33	1.91	0.63
BMW	5-series	1995 - 2003	0.27	2.17	6.35	1,240
Cadillac	'91 Allante		0.45	2.03	0.91
Cadillac	'91 Brougham		0.40	2.34	0.93
Cadillac	'91 Seville		0.36	2.06	0.74
Cadillac	'92 Eldorado Coupe		0.36	2.18	0.78
Cadillac	'92 STS		0.33	2.16	0.71
Cadillac	'93 Allante		0.45	2.04	0.92
Cadillac	'93 Eldorado Touring Coupe		0.36	2.20	0.79
Cadillac	'93 STS Northstar		0.33	2.16	0.71
Cadillac	'94 DeVille Concours		0.36	2.31	0.83
Cadillac	'94 Sean DeVille		0.35	2.32	0.81
Cadillac	'95 Eldorado Touring Coupe		0.36	2.18	0.78
Caterham	Super 7		0.62	1.47	0.91
Chevrolet	'68 Corvette L88		0.36	1.81	0.65
Chevrolet	'77 Corvette		0.35	1.78	0.62
Chevrolet	'80 Corvette		0.35	1.78	0.62
Chevrolet	'82 Corvette		0.35	1.80	0.63
Chevrolet	'83 Cavalier CS		0.38	1.94	0.74
Chevrolet	'85 Corvette		0.34	1.79	0.61
Chevrolet	'86 Cavalier Z24		0.38	1.85	0.70
Chevrolet	'87 Sprint		0.38	1.73	0.66
Chevrolet	'88 Camaro IROC - Z		0.34	1.95	0.66
Chevrolet	'89 Camaro IROC - Z		0.34	1.97	0.67
Chevrolet	'89 Camaro IROC-Z Conv.		0.42	1.97	0.83
Chevrolet	'89 Caprice Classic Bro.		0.41	2.29	0.94
Chevrolet	'89 Corsica LTZ		0.31	2.43	0.75
Chevrolet	'90 Beretta GT		0.32	2.07	0.66
Chevrolet	'90 Corvette		0.34	1.79	0.61
Chevrolet	'90 Corvette Calloway Turbo		0.26	1.79	0.47
Chevrolet	'90 Lumina APV		0.30	2.62	0.79
Chevrolet	'91 Corvette ZR-1		0.34	1.79	0.61
Chevrolet	'91 LUMINA z34		0.30	2.06	0.62
Chevrolet	'92 Blazer		0.45	2.21	1.00
Chevrolet	'92 Camaro Z28		0.38	2.01	0.76
Chevrolet	'92 Caprice Classis LTZ		0.33	2.35	0.78
Chevrolet	'92 Caprice Wagon		0.34	2.61	0.89
Chevrolet	'92 Corvette LT1		0.33	1.77	0.58
Chevrolet	'92 Corvette LT1 Automatic		0.33	1.77	0.58
Chevrolet	'92 Lumina APV CL		0.30	2.61	0.78
Chevrolet	'92 Lumina Euro		0.32	2.06	0.66
Chevrolet	'93 Camaro V6		0.34	2.05	0.70
Chevrolet	'93 Camaro V6 Auto		0.34	2.04	0.69
Chevrolet	'93 Camaro Z28		0.34	2.04	0.69
Chevrolet	'93 Corvette LT1		0.33	1.77	0.58
Chevrolet	'93 Corvette LT1 Automatic		0.33	1.77	0.58
Chevrolet	'93 Corvette ZR-1		0.34	1.80	0.61
Chevrolet	'93 Covette Calloway CR-1		0.26	1.79	0.47
Chevrolet	'94 Beretta 226		0.32	2.07	0.66
Chevrolet	'94 Camaro Calloway C-8		0.32	2.05	0.66
Chevrolet	'94 Camaro Convertible		0.40	2.08	0.83
Chevrolet	'94 Impala SS		0.34	2.41	0.82
Chevrolet	'94 Lumina LS Minivan		0.30	2.62	0.78
Chevrolet	'94 Monte Carlo Z34		0.36	2.10	0.76
Chevrolet	'94 S-10LS Ext. Cab		0.45	2.26	1.02
Chevrolet	'95 Blazer LS		0.45	2.30	1.04
Chevrolet	'95 Lumina		0.30	2.16	0.65
Chevrolet	'95 Lumina LS		0.30	2.16	0.65
Chevrolet	Camaro Trans Am Racer		0.28	1.96	0.55
Chevrolet	Camaro Coupe	1993 - 2002	0.34	2.04	7.48	1,500
Chevrolet	Cavalier Coupe	1995 - 2005	0.36	1.88	7.26	1,287
Chrysler	Sebring Coupe	1995 - 2000	0.32	1.93	6.65	1,342
Citroen	'72 SM		0.30	2.03	0.61
Citroen	'93 XM		0.32	2.07	0.66
Daihatsu	'89 Charade		0.35	1.87	0.65
DeTomaso	'72 Pantera		0.34	1.69	0.58
DeTomaso	'73 Pantera		0.34	1.69	0.58
Dodge	'85 Omni GLH Turbo		0.42	1.82	0.77
Dodge	'86 Omni GLH Shelby		0.40	1.82	0.73
Dodge	'89 Daytona CS		0.34	1.87	0.64
Dodge	'89 Shelby CSX		0.34	1.91	0.65
Dodge	'90 Daytona ES		0.34	1.87	0.64
Dodge	'90 Shelby Daytona		0.34	1.87	0.64
Dodge	'91 Caravan SE		0.45	2.51	1.13
Dodge	'91 Spirit R/T		0.36	1.96	0.71
Dodge	'91 Stealth ES		0.33	1.92	0.63
Dodge	'91 Stealth R/T Turbo		0.33	1.92	0.63
Dodge	'92 Spirit S		0.34	1.96	0.67
Dodge	'92 Stealth Turbo Hennessey		0.33	1.92	0.63
Dodge	'92 Viper RT / 10		0.52	1.79	0.93
Dodge	'93 Colt GL		0.34	1.83	0.62
Dodge	'93 Daytona IOC R/T		0.34	1.93	0.66
Dodge	'93 Intrepid		0.31	2.18	0.68
Dodge	'93 Intrepid ES		0.31	2.18	0.68
Dodge	'94 Grand Caravan LE		0.45	2.59	1.16
Dodge	'94 Henn. Venom 500 Viper		0.52	1.79	0.93
Dodge	'94 Neon		0.36	1.91	0.69
Dodge	'94 Ram Laramie SLT P/U		0.50	3.06	1.53
Dodge	'94 Stealth R/T Turbo		0.33	1.92	0.63
Dodge	'95 Intrepid		0.31	2.18	0.68
Dodge	Daytona Trans Am Racer		0.28	1.96	0.55
Dodge	Neon Coupe	1995-1999	0.33	2.01	7.13	1,120
Ferrari	'80 308 GTB		0.32	1.61	0.51
Ferrari	'86 3.2 Mondial		0.38	1.87	0.71
Ferrari	'86 328 GTS		0.32	1.63	0.52
Ferrari	'86 412		0.36	1.97	0.71
Ferrari	'86 GTO		0.34	1.79	0.61
Ferrari	'90 Testarossa		0.34	1.87	0.63
Ferrari	'91 348 TB		0.32	1.82	0.58
Ferrari	'91 F40		0.34	1.87	0.64
Ferrari	'91 Mondial T Cabriolet		0.38	1.87	0.71
Ferrari	'92 512TR		0.34	1.87	0.64
Ferrari	'93 348 Spider		0.42	1.85	0.78
Ferrari	'93 348 TB Serie Speciale		0.32	1.82	0.58
Ferrari	'93 456GT		0.29	2.09	0.60
Ferrari	'95 F355		0.33	1.90	0.63
Fiat	'80 Spider		0.40	1.65	0.66
Fiat	'80 X 1/9		0.38	1.55	0.59
Fiat	'82 Spider Turbo		0.40	1.65	0.66
Fiat	'82 X 1/9		0.38	1.55	0.59
Fiat	'89 Bertone X 1/9		0.38	1.56	0.59
FORD	1995 Falcon (XG)		0.31
FORD	1998 (EA) Ford Falcon:0.295		0.30
Ford	'73 Capri 2600 V-6		0.38	1.82	0.69
Ford	'86 Aerostar XLT		0.37	2.80	1.04
Ford	'86 Escort L		0.38	1.89	0.72
Ford	'89 Crown Victoria LTD		0.42	2.32	0.97
Ford	'89 Mustang GT		0.38	1.94	0.74
Ford	'89 Mustang GT Convertible		0.40	1.94	0.78
Ford	'89 Taurus SHO		0.33	2.05	0.68
Ford	'90 Capri X-2		0.35	1.75	0.61
Ford	'90 Probe GT		0.33	1.91	0.63
Ford	'90 Probe LX		0.33	1.90	0.63
Ford	'90 T-Bird Super Coupe		0.32	2.06	0.66
Ford	'91 Escort GT		0.36	1.89	0.68
Ford	'91 Explorer		0.45	2.55	1.15
Ford	'91 T-Bird LX		0.32	2.06	0.66
Ford	'91 Taurus SHO		0.33	2.07	0.68
Ford	'92 Crown Victoria LX		0.34	2.38	0.81
Ford	'92 Escort		0.36	1.89	0.68
Ford	'92 Escort LXE		0.36	1.89	0.68
Ford	'92 Festiva GL		0.36	1.88	0.68
Ford	'92 Taurus GL		0.32	2.13	0.68
Ford	'92 Taurus L		0.32	2.13	0.68
Ford	'92 Taurus LX		0.32	2.13	0.68
Ford	'92 Taurus SHO Automatic		0.33	2.08	0.68
Ford	'92 Tempo GLS		0.34	1.95	0.66
Ford	'93 Mustang Cobra		0.34	2.00	0.68
Ford	'93 Probe		0.31	1.92	0.59
Ford	'93 Probe GT		0.31	1.92	0.59
Ford	'93 Ranger XLT		0.45	2.39	1.08
Ford	'93 SVO Winston Cup Racer		0.30	2.05	0.61
Ford	'94 Explorer Limited		0.45	2.55	1.15
Ford	'94 Mustang Cobra SVT		0.34	2.00	0.68
Ford	'94 Mustang GT		0.34	2.05	0.70
Ford	'94 Mustang Saleen S-351		0.34	1.93	0.66
Ford	'94 Mustang V6		0.34	2.05	0.70
Ford	'94 Ranger Splash Super Cab 4X4		0.45	2.52	1.14
Ford	'94 T-Bird LX		0.32	2.06	0.66
Ford	'94 Windstar LX Wagon		0.40	2.72	1.09
Ford	'95 Contour SE		0.32	2.03	0.65
Ford	'95 Escort RS Cosworth		0.36	2.01	0.72
Ford	95 Mondeo GS		0.32	2.03	0.65
Ford	Mustang Trans Am Racer		0.28	1.96	0.55
Ford	Escort	1997 - 2002	0.36	1.84	7.14	1,124
Ford	Maverick	1988 - 1994	0.52	2.71	15.18	1,256
General Motors	EV1	1996	0.19	1.93	3.96	1,347
Geo	Metro 2dr hatch	1995 - 1997	0.34	1.86	6.79	820
Geo	Metro 4dr	1995 - 1997	0.32	1.81	6.24	880
Holden	'91 Calibra		0.29	1.80	0.52
HOLDEN	1998 (VT) Holden Commodore: 0.31.		0.31
Honda	'86 Civic		0.38	1.81	0.69
Honda	'86 RS		0.32	1.87	0.60
Honda	'87 Accord LXI		0.34	1.92	0.65
Honda	'87 legend		0.34	2.01	0.68
Honda	'89 Prelude		0.34	1.83	0.62
Honda	'90 CRX SI		0.30	1.77	0.53
Honda	'90 Integra GS		0.32	2.27	0.73
Honda	'90 Legend Coupe		0.34	2.00	0.68
Honda	'91 Civic EX		0.34	1.92	0.65
Honda	'91 Legend LS		0.34	2.14	0.73
Honda	'91 NSX		0.32	1.78	0.57
Honda	'91 NSX Automatic		0.32	1.78	0.57
Honda	'91 NSX Dinan Chip		0.32	1.78	0.57
Honda	'91 Vigor GS		0.34	2.04	0.69
Honda	'92 Accord EX		0.34	1.98	0.67
Honda	'92 Accord LX		0.34	2.05	0.70
Honda	'92 Civic CX		0.36	1.91	0.69
Honda	'92 Civic SI		0.31	1.90	0.59
Honda	'92 Integra GS-R		0.32	1.82	0.58
Honda	'92 Prelude SI		0.32	1.90	0.61
Honda	'92 Vigor GS Automatic		0.34	2.04	0.69
Honda	'93 Civic DelSol SI		0.42	1.78	0.75
Honda	'93 Legend Coupe		0.34	2.14	0.73
Honda	'93 NSX - R		0.32	1.78	0.57
Honda	'93 NSX - SC Hennesey		0.32	1.78	0.57
Honda	'93 Prelude Vtec		0.32	1.84	0.59
Honda	'94 Accord EX		0.33	2.08	0.69
Honda	'94 Civic DelSol Vtec		0.42	1.78	0.75
Honda	'94 Civic DX		0.36	1.86	0.67
Honda	'94 Integra GS-R		0.32	1.90	0.61
Honda	'95 Accord LX		0.34	2.08	0.71
Honda	Civic Coupe	1992 - 1995	0.32	1.85	6.36	950
Honda	Civic Coupe	2006 -	0.29	2.03	6.36	1,176
Honda	Civic Hatch	1988 - 1991	0.33	1.87	6.63	963
Honda	Civic Hatch	1992 - 1995	0.31	1.85	6.16	956
Honda	Civic Hybrid	2003 - 2005	0.28	1.99	5.99	1,213
Honda	Civic Hybrid	2005 -	0.27	2.03	5.90	1,304
Honda	CRX	1988 - 1991	0.30	1.73	5.57	954
Honda	CRX HF	1988 - 1991	0.29	1.73	5.39	892
Honda	Fit	2009 -	0.35	2.16	8.16	1,129
Honda	Insight	2010 -	0.28	2.03	6.12	1,235
Honda	Insight AC	2000 - 2006	0.25	1.86	5.00	852
Honda	Insight AC	2000 - 2006	0.25	1.86	5.00	891
Honda	Insight No-AC	2000 - 2006	0.25	1.86	5.00	838
Honda	Prelude	1997 - 2001	0.32	1.87	6.43	1,340
Hyundai	'86 Excel GL		0.38	1.84	0.70
Hyundai	'89 Sonata GLS		0.34	2.06	0.70
Hyundai	'91 Scoupe		0.34	1.72	0.59
Hyundai	'92 Excel GS		0.36	1.86	0.67
Hyundai	'93 Scoupe Turbo		0.34	1.72	0.59
Hyundai	'94 Elantra GLS		0.36	1.85	0.67
Hyundai	'95 Sonata GLS		0.34	2.08	0.71
Hyundai	Accent/Pony/Excel	1994 - 1999	0.31	1.91	6.35	975
Jaguar	'80 XJ-S		0.37	1.89	0.70
Jaguar	'90 XJ-6 Vanden Plas		0.37	2.31	0.85
Jaguar	'90 XJ-S		0.37	1.82	0.67
Jaguar	'92 XJ-S		0.37	1.88	0.70
Jaguar	'93 XJ-12		0.37	1.93	0.71
Jaguar	'93 XJ-S		0.37	1.85	0.68
Jaguar	'93 XJR-S		0.37	1.93	0.71
Jaguar	'94 XJ 220		0.30	1.99	0.60
Jaguar	'94 XJ-S		0.37	1.93	0.71
Jeep	Wrangler	1997-2005	0.58	2.64	16.45	1,388
Lamborghini	'67 400 GT		0.40	1.77	0.71
Lamborghini	'70 Miura S		0.36	1.55	0.56
Lamborghini	'82 Countach S		0.40	1.79	0.71
Lamborghini	'86 Countach 5000S		0.40	1.79	0.71
Lamborghini	'89 Countach		0.40	1.79	0.71
Lamborghini	'91 Diablo		0.31	1.85	0.57
Lamborghini	'93 Diablo VT		0.31	1.85	0.57
Lamborghini	'95 Diablo SE		0.31	1.85	0.57
Lexus	'90 ES250		0.34	1.91	0.65
Lexus	'90 LS400		0.29	2.14	0.62
Lexus	'92 ES300		0.32	2.03	0.65
Lexus	'92 SC300 Automatic		0.31	1.99	0.62
Lexus	'92 SC300 Manual		0.31	1.99	0.62
Lexus	'92 SC400		0.31	2.00	0.62
Lexus	'93 GS300		0.31	2.10	0.65
Lexus	'94 ES300		0.32	2.03	0.65
Lexus	'94 LS400		0.29	2.14	0.62
Lexus	'95 LS400		0.29	2.14	0.62
Lexus	LS 400	1994 - 2000	0.27	2.23	6.46	1,690
Lotus	'80 Eclat		0.36	1.83	0.66
Lotus	'80 Esprit		0.33	1.80	0.59
Lotus	'83 Esprit Turbo		0.33	1.80	0.59
Lotus	'86 Esprit Turbo		0.33	1.80	0.59
Lotus	'89 Esprit Turbo		0.33	1.80	0.59
Lotus	'90 Esprit Turbo SE		0.33	1.80	0.59
Lotus	'91 Elan SE		0.38	1.71	0.65
Lotus	'94 Esprit S4		0.33	1.80	0.59
Lotus	'95 Elan S2		0.38	1.71	0.65
Mazda	'67 Cosmo Sport		0.36	1.55	0.56
Mazda	'80 RX-7		0.33	1.76	0.58
Mazda	'83 626 Coupe LS		0.34	1.92	0.65
Mazda	'85 RX-7 GSL-SE		0.31	1.78	0.55
Mazda	'86 323 1.6I		0.38	1.91	0.73
Mazda	'86 626 GT		0.33	1.92	0.63
Mazda	'86 RX-7 GXL		0.31	1.78	0.55
Mazda	'86 RX-7 Turbo		0.31	1.78	0.55
Mazda	'89 323 GTX		0.35	1.92	0.67
Mazda	'89 MX-6 GT		0.32	1.92	0.61
Mazda	'89 RX-7 GTUS		0.31	1.78	0.55
Mazda	'90 Protege		0.36	1.92	0.69
Mazda	'90 RX-7 Turbo		0.31	1.78	0.55
Mazda	'91 Navajo LS		0.43	2.58	1.11
Mazda	'92 323		0.36	2.00	0.72
Mazda	'92 626 LS		0.31	2.01	0.62
Mazda	'92 929		0.32	2.04	0.65
Mazda	'92 MX-3 GS		0.34	1.85	0.63
Mazda	'92 MX-6 LS		0.31	1.91	0.59
Mazda	'93 626 LS		0.31	2.01	0.62
Mazda	'93 MX-3		0.34	1.85	0.63
Mazda	'93 RX-7		0.29	1.80	0.52
Mazda	'94 MX-5		0.38	1.71	0.65
Mazda	'94 Protege DX		0.36	1.92	0.69
Mazda	'95 Protege ES		0.34	2.03	0.69
Mazda	90 MX-5		0.38	1.71	0.65
Mazda	95 Eunos 800		0.29	2.07	0.60
Mazda	626	1992 - 1997	0.29	2.01	6.24	1,244
Mazda	Miata	1998 - 2005	0.38	1.64	6.68	1,083
Mazda	MX-3	1992 - 1995	0.32	1.80	6.20	1,058
Mazda	RX-7	1992 - 2002	0.33	1.75	6.19	1,282
McLaren	'93 F1		0.31	1.68	0.52
McLaren	'94 F1		0.31	1.78	0.55
Mercedes-Benz	'77 280E		0.38	2.14	0.81
Mercedes-Benz	'80 450SL		0.45	1.93	0.87
Mercedes-Benz	'82 300SL		0.45	1.93	0.87
Mercedes-Benz	'85 190E 2.3		0.38	1.95	0.74
Mercedes-Benz	'86 190E 2.3-16		0.38	1.94	0.74
Mercedes-Benz	'86 560SEC		0.33	2.16	0.71
Mercedes-Benz	'89 190E 2.6		0.38	1.96	0.74
Mercedes-Benz	'89 300E		0.36	2.37	0.85
Mercedes-Benz	'89 560SL		0.41	1.94	0.80
Mercedes-Benz	'90 300CE		0.36	2.37	0.85
Mercedes-Benz	'90 500SL		0.45	1.97	0.89
Mercedes-Benz	'92 300SL		0.34	1.97	0.67
Mercedes-Benz	'92 400E		0.36	2.37	0.85
Mercedes-Benz	'92 400SE		0.36	2.37	0.85
Mercedes-Benz	'92 500E.36		0.36	2.14	0.77
Mercedes-Benz	'92 500SEL		0.36	2.37	0.85
Mercedes-Benz	'92 600SEL		0.36	2.40	0.86
Mercedes-Benz	'93 500SEC		0.36	2.26	0.81
Mercedes-Benz	'93 600SEC		0.36	2.32	0.83
Mercedes-Benz	'93 600SEL		0.36	2.40	0.86
Mercedes-Benz	'93 600SL		0.45	1.97	0.89
Mercedes-Benz	'93CE Cabriolet		0.36	2.01	0.72
Mercedes-Benz	'94 C220		0.36	2.06	0.74
Mercedes-Benz	'94 C280		0.36	2.06	0.74
Mercedes-Benz	'94 SL320		0.34	1.97	0.67
Mercury	Cougar	1999 - 2002	0.31	1.90	6.34	1,298
Mitsubishi	'86 Mirage		0.38	1.91	0.73
Mitsubishi	'89 Eclipse GSX		0.29	1.86	0.54
Mitsubishi	'89 Galant GS		0.34	1.99	0.68
Mitsubishi	'89 Starion ESI-R		0.38	1.85	0.70
Mitsubishi	'91 3000GT VR-4		0.33	1.92	0.63
Mitsubishi	'91 Diamante LS		0.30	2.14	0.64
Mitsubishi	'91 Galant VR-4		0.34	1.99	0.68
Mitsubishi	'92 3000GT SL		0.33	1.92	0.63
Mitsubishi	'92 Expo LRV Sport		0.38	2.28	0.86
Mitsubishi	'93 Galant ES		0.34	2.01	0.68
Mitsubishi	'93 Mirage Coupe LS		0.32	1.84	0.59
Mitsubishi	'94 3000GT VR-4		0.33	1.92	0.63
Mitsubishi	'94 Galant GS		0.34	2.01	0.68
Mitsubishi	'94 Montero SR		0.45	2.85	1.28
Mitsubishi	'95 Eclipse GS-T		0.29	1.90	0.55
Mitsubishi	'95 Eclipse GSX		0.29	1.90	0.55
Mitsubishi	Eclipse GS	2000 - 2005	0.35	1.90	7.14	1,345
Mitsubishi	Eclipse GS-T	1995 - 1999	0.29	1.90	5.92	1,255
Mitsubishi	Lancer	2000 - 2007	0.30	1.95	6.31	1,245
Nissan	'68 1600 Sports		0.45	1.64	0.74
Nissan	'68 2000 Sports		0.45	1.64	0.74
Nissan	'80 280ZX		0.34	1.83	0.62
Nissan	'82 280ZX		0.34	1.83	0.62
Nissan	'82 Sentra XE		0.38	1.83	0.70
Nissan	'86 300ZX		0.38	1.87	0.71
Nissan	'86 300ZX Turbo		0.38	1.87	0.71
Nissan	'86 Sentra		0.36	1.89	0.68
Nissan	'86 Sentra SE		0.36	1.85	0.66
Nissan	'89 Axxess		0.36	2.31	0.83
Nissan	'89 Maxima		0.32	2.06	0.66
Nissan	'89 Maxima SE		0.32	2.06	0.66
Nissan	'90 240 SX SE		0.30	1.82	0.55
Nissan	'90 300ZX		0.31	1.87	0.58
Nissan	'90 300ZX Turbo		0.31	1.87	0.58
Nissan	'91 240 SX SE		0.30	1.82	0.55
Nissan	'91 NX 2000		0.31	1.84	0.57
Nissan	'91 Sentra GXE		0.34	1.92	0.65
Nissan	'91 Sentra SE-R		0.34	1.88	0.64
Nissan	'92 Maxima SE		0.32	2.06	0.66
Nissan	'92 Sentra E		0.36	1.91	0.69
Nissan	'93 Altima GXE		0.34	1.91	0.65
Nissan	'93 Altima SE		0.34	1.91	0.65
Nissan	'93 NX 1600		0.31	1.84	0.57
Nissan	'94 300ZX Convertible		0.38	1.87	0.71
Nissan	'95 Maxima SE		0.32	2.09	0.67
Nissan	200SX SE	1991 - 1994	0.30	1.77	5.70	1,224
Nissan	200SX SE-R	1995 - 1999	0.34	1.89	6.90	1,077
Nissan	300ZX	1990 - 1996	0.31	1.81	6.05	1,496
Nissan	350Z Coupe	2002 -	0.31	1.94	6.47	1,515
Nissan	Altima coupe	2007 -	0.31	2.04	6.82	1,384
Nissan	NX2000	1991 - 1993	0.32	1.86	6.39	1,066
Opel	Calibra 2.0i	1989 - 1997	0.26	1.93	5.40	1,250
Pontiac	Firebird Coupe	1993 - 2002	0.34	2.04	7.48	1,507
Porsche	'80 911 SC		0.34	1.79	0.61
Porsche	'80 924		0.35	1.79	0.63
Porsche	'80 924 Turbo		0.35	1.79	0.63
Porsche	'80 928		0.34	1.95	0.66
Porsche	'86 911 Carrera		0.32	1.82	0.58
Porsche	'86 924 S		0.35	1.79	0.63
Porsche	'86 944		0.35	1.85	0.65
Porsche	'86 944 Turbo		0.33	1.85	0.61
Porsche	'88 928 S4		0.34	1.95	0.66
Porsche	'88 944 S		0.35	1.85	0.65
Porsche	'88 Turbo		0.37	1.77	0.65
Porsche	'89 911 Cabriolet		0.32	1.82	0.58
Porsche	'89 944		0.35	1.85	0.65
Porsche	'89 Carrera 4		0.32	1.79	0.57
Porsche	'89 Turbo		0.37	1.77	0.65
Porsche	'90 911 Speedster		0.32	1.79	0.57
Porsche	'90 928		0.34	1.95	0.66
Porsche	'90 959		0.32	1.97	0.63
Porsche	'90 Carrera 2		0.32	1.79	0.57
Porsche	'91 944 S2		0.33	1.85	0.61
Porsche	'91 Carrera 2 Tiptronic		0.32	1.79	0.57
Porsche	'91 Turbo		0.36	1.95	0.70
Porsche	'92 911 RS America		0.32	1.79	0.57
Porsche	'92 968		0.34	1.85	0.63
Porsche	'92 968 Automatic		0.34	1.85	0.63
Porsche	'93 928 GT		0.34	1.95	0.66
Porsche	'93 928 GTS Automatic		0.34	1.95	0.66
Porsche	'93 Turbo S2		0.36	1.95	0.70
Porsche	'94 911 Speedster		0.31	1.77	0.55
Porsche	'94 Turbo 3.6		0.35	1.95	0.68
Porsche	'95 911 Carrera		0.33	1.79	0.59
Saab	'89 9000 CD Turbo		0.34	2.09	0.71
Saab	'90 9000 CD		0.34	2.09	0.71
Saab	'91 9000 CD Turbo		0.34	2.09	0.71
Saab	'91 9000 Turbo		0.34	2.09	0.71
Saab	'91 9000 Turbo		0.34	2.09	0.71
Saab	'93 9000 Aero		0.34	2.08	0.71
Saab	'93 9000 Cd Turbo		0.34	2.09	0.71
Saab	'94 900 SE		0.32	2.06	0.66
Saab	'95 900 SE Automatic		0.32	2.06	0.66
Saab	'95 900 Turbo		0.32	2.06	0.66
Saturn	SC	1991 - 1996	0.32	1.86	6.39	1,049
Saturn	SC	1996 - 2002	0.31	1.93	6.45	1,057
Subaru	'86 Hatchback		0.38	1.83	0.70
Subaru	'91 Legacy		0.33	1.92	0.63
Subaru	'92 Justy GL		0.36	1.75	0.63
Subaru	'92 SVX		0.29	1.92	0.56
Subaru	'93 Impreza		0.36	1.99	0.72
Subaru	'93 Impreza L		0.36	1.99	0.72
Subaru	'93 Impreza LS AWD		0.36	1.99	0.72
Subaru	'94 Legacy LSI		0.34	2.01	0.68
Subaru	'95 Legacy L		0.33	2.01	0.66
Subaru	Impreza WRX	2002 - 2007	0.33	2.10	7.47	1,399
Suzuki	'89 Swift GTI		0.32	1.79	0.57
Toyota	'68 2000GT		0.36	1.49	0.53
Toyota	'80 Supra		0.36	1.81	0.65
Toyota	'83 Celica GT-S		0.38	1.90	0.72
Toyota	'83 Cressida		0.36	1.95	0.70
Toyota	'84 Supra		0.35	1.90	0.66
Toyota	'86 GT-S		0.34	1.81	0.61
Toyota	'86 MR2		0.31	1.74	0.54
Toyota	'86 Supra		0.35	1.91	0.67
Toyota	'86 Tercel		0.36	1.81	0.65
Toyota	'89 Cressida		0.36	1.95	0.70
Toyota	'89 MR2 Supercharged		0.32	1.72	0.55
Toyota	'89 Supra Turbo		0.34	1.91	0.65
Toyota	'90 Celica All Trac Turbo		0.34	1.87	0.63
Toyota	'90 GT-S		0.31	1.87	0.58
Toyota	'90 MR2 Turbo		0.31	1.76	0.55
Toyota	'90 Previa LE		0.38	2.62	1.00
Toyota	'91 Celica Convertible		0.38	1.83	0.70
Toyota	'91 Corolla LE		0.35	1.84	0.64
Toyota	'91 MR2		0.31	1.76	0.55
Toyota	'91 Tercel LE		0.35	1.88	0.66
Toyota	'92 Camry LE		0.34	2.07	0.70
Toyota	'92 Camry SE		0.34	2.07	0.70
Toyota	'92 Paseo		0.34	1.76	0.60
Toyota	'92 Tercel		0.36	1.86	0.67
Toyota	'93 Camry SE XLE V6		0.34	2.07	0.70
Toyota	'93 Corolla DX		0.33	1.91	0.63
Toyota	'93 Supra		0.31	1.93	0.60
Toyota	'93 Supra Automatic		0.31	1.93	0.60
Toyota	'93 Supra Turbo		0.32	1.93	0.62
Toyota	'93 Supra Turbo Akimoto		0.32	1.93	0.62
Toyota	'93 Supra Turbo Automatic		0.32	1.93	0.62
Toyota	'93 T100 SR5		0.45	2.70	1.22
Toyota	'94 Camry SE Automatic		0.34	2.06	0.70
Toyota	'94 Celica GT Coupe		0.31	1.89	0.59
Toyota	'94 Corolla DX		0.33	1.90	0.63
Toyota	'94 Land Cruiser		0.45	3.00	1.35
Toyota	'94 Previa LE S/C		0.38	2.59	0.98
Toyota	'94 Supra Turbo		0.32	1.93	0.62
Toyota	'94 T100 SR5 4X4		0.45	2.84	1.28
Toyota	'95 Camry		0.34	2.07	0.70
Toyota	Celica GT	1994 - 1999	0.34	1.78	6.54	1,293
Toyota	Celica ST	1994 - 1999	0.34	1.78	6.54	1,095
Toyota	Corolla	2003 - 2008	0.30	2.04	6.60	1,148
Toyota	Corolla	1993 - 1997	0.33	1.86	6.58	1,050
Toyota	Corolla	1998 - 2002	0.31	1.90	6.34	1,100
Toyota	Corolla	2009 -	0.29	2.09	6.52	1,235
Toyota	Echo Coupe	2000 - 2005	0.29	2.03	6.34	923
Toyota	MR2	1991 - 1995	0.31	1.70	5.67	1,175
Toyota	MR2 Spyder	1999 - 2007	0.31	1.70	5.68	1,005
Toyota	Paseo Coupe	1992 - 1995	0.32	1.72	5.93	939
Toyota	Paseo Coupe	1996 - 1998	0.32	1.75	6.00	919
Toyota	Prius	2000 - 2003	0.29	2.01	6.27	1,254
Toyota	Prius	2004 - 2009	0.26	2.08	5.83	1,330
Toyota	Prius	2010 -	0.25	2.17	5.84	1,380
Toyota	Supra Coupe	1993 - 2002	0.32	1.87	6.44	1,481
Toyota	Tercel	1991 - 1994	0.36	1.80	6.97	885
Toyota	Tercel	1995 - 1999	0.32	1.82	6.26	923
Toyota	Yaris Hatchback	2007 -	0.29	1.96	6.13	1,041
Triumph	'68 TR-250		0.45	1.56	0.70
Triumph	'72 Stag		0.38	1.69	0.64
Triumph	'80 Spitfire		0.42	1.44	0.60
Triumph	'82 TR-7		0.36	1.77	0.64
Triumph	'82 TR-8		0.36	1.77	0.64
Volkswagen	Jetta	1993 - 1999	0.30	1.95	6.31	1,175
Volkswagen	Jetta	2006 -	0.31	2.10	7.02	1,465
Volkswagen	New Beetle	1998 -	0.38	2.11	8.64	1,308
Volkswagen	Passat	1995 - 1997	0.31	1.99	6.64	1,415
Volkswagen	Passat Wagon	1995 - 1997	0.33	2.07	7.36	1,657
Volkswagen	Vento/Jetta	1992 - 1999	0.32	1.99	6.89	1,201
VW	'80 Scirocco		0.36	1.77	0.64
VW	'83 Quantum GL5		0.40	1.99	0.79
VW	'83 Scirocco		0.36	1.76	0.63
VW	'85 Jetta		0.32	1.97	0.63
VW	'86 Quantum		0.40	2.19	0.88
VW	'87 Scirocco 16V		0.36	1.79	0.65
VW	'89 Corrado G60		0.32	1.84	0.59
VW	'90 Passat GL		0.31	2.03	0.63
VW	'91 GTI 16V		0.34	1.98	0.67
VW	'92 corrado SLC		0.32	1.84	0.59
VW	'93 Passat GLX		0.36	2.00	0.72
VW	'94 Cabrio		0.32	2.06	0.66
VW	'94 Eurovan MV		0.45	2.92	1.31
VW	'94 Jetta III GL		0.32	2.02	0.65
VW	'94 Jetta III GLX		0.32	2.02	0.65
VW	'95 GTI VR6		0.34	2.01	0.68

## Rotating parts
Inertia Resistance (IR):

IR = inertia resistance [N]
m = car mass + equivalent mass of rotating parts [kg]
a = car acceleration [m/s2], (from 0 to 100 km/h in: 6 s (4.63 m/s2), 18 s (1.543 m/s2))
mcar = car mass [kg]
meq = equivalent mass of rotating parts [kg]
= [ Iw (1/rw)2 + Ip hf (if /rw)2 + Ie ht (if ig / rw)2]
	Iw = polar moment of inertia of wheels and axles ≈ 2.7 [kg m2]
	Ip = polar moment of inertia of propeller shaft ≈ 0.05 [kg m2]
	Ie = polar moment of inertia of engine ≈ 0.2 [kg/m2] + polar moment of inertia of flywheel and clutch ≈ 0.5 [kg m2]
	hf = mechanical efficiency of final drive
	ht = mechanical efficiency of transmission system (hg x hf)
	ig = gearbox reduction ratio [ig1 or ig2 or ………….]
	if = final drive reduction ratio
	rw = tire radius [m]

* ( + ), (+) with the car in acceleration. {tractive resistance}
(-) with the car in deceleration. {tractive effort}

## Formulas
A	=$EV.$B$13
Amp_ratio	=$Motors.$Q$3
Axis	=$Motors.$Q$18
batteries	=$Batteries.$A$2:$I$86
battery_ref	=$Batteries.$A$2:$A$86
Capacity	=SI($K6;Pack_capacity-INDEX(Data_Energy;$J6;$K6);0)
Cd	=$EV.$B$11
Cell_capacity	=$EV.$C$22
Cell_count	=$EV.$C$28
Cell_density	=$EV.$C$25
Cell_P_count	=$EV.$D$29
Cell_rating	=$EV.$C$26
Cell_rating_max	=$EV.$D$26
Cell_S_count	=$EV.$C$29
Cell_type	=$EV.$B$21
Cell_voltage	=$EV.$C$23
Cell_weight	=$EV.$C$24
Col	=$Motors.$Q$30
Data	=$Data.$A$2:$DC$204
Data_Col	=$Data.$K$1:$K$204
Data_Cruise	=$Data.$CJ$1:$CQ$204
Data_delta	=$Data.$T$1:$T$204
Data_Distance	=$Data.$BX$1:$CB$204
Data_Energy	=$Data.$CD$1:$CH$204
Data_Line	=$Data.$J$1:$J$204
Data_Mileage	=$Data.$BF$1:$BJ$204
Data_Range	=$Data.$AZ$1:$BD$204
Data_Speed	=$Data.$A$1:$A$204
Data_Speed_max	=$Data.$DD$1:$DD$205
Data_Time	=$Data.$N$1:$T$204
Data_Uptime	=$Data.$AT$1:$AX$204
Data_ω	=$Data.$V$1:$Z$204
DOD	=$EV.$C$27
Fa	=1/2*ρ*Cd*A*V*V
Fr	=μ*m*g
Fα	=m*g*SIN(α)
g	=$EV.$B$10
Gear_name	=$Gearboxes.$A$4:$A$98
Gear1	=$Gearboxes.$B$2:$B$3
Gear2	=$Gearboxes.$C$2:$C$3
Gear3	=$Gearboxes.$D$2:$D$3
Gear4	=$Gearboxes.$E$2:$E$3
Gear5	=$Gearboxes.$F$2:$F$3
Gearbox	=$EV.$G$40
Gears	=$Gearboxes.$A$4:$G$98
Gr	=A$3
Grade	=$EV.$H$5
Graph_chart	=$Motors.$Q$14
Graph_data	=$Motors.$Q$13
Graph_delta0	=$Motors.$Q$15
Graph_delta2	=$Motors.$U$3
Graph_delta3	=$Motors.$V$3
Graph_name	=$Motors.$S$3
Graph_ref	=$Motors.$Q$16
Graph_table	=$Motors.$S$4:$V$14
Graph_unit	=$Motors.$T$3
Graph_value0	=DECALER($A57;0;Graph_delta0)
Graph_value2	=SI((Capacity>0)*((M58=$T58)*((Axis="time")+(Mode="Gear"))+(M58<>"")*(Mode="Global"));DECALER($A58;0;Graph_delta2+A$3);"")
Graph_value3	=SI(Graph_delta3>0;DECALER($A59;0;Graph_delta3);"")
Graph_X	=$Motors.$Q$12
Line	=$Motors.$Q$29
m	=$EV.$B$9
me	=m*(1+$EV.$D$38+$EV.$D$39+$EV.$D$40*Gr*Gr)
Mileage	=Pload/Vk
Mode	=$Motors.$Q$19
Motor	=$EV.$G$30
Motor_data	=$Motors.$L$2:$O$153
Motor_Max_Amp	=$Motors.$Q$4
Motor_Max_Volt	=$Motors.$Q$5
Motor_name	=$Motors.$A$3:$A$100
Motor_power	=$Motors.$M$3:$M$153
Motor_power_ratio	=$Motors.$O$3:$O$153
Motor_rpm	=$Motors.$K$3:$K$153
Motor_rpm_max	=$Motors.$Q$6
Motor_torque	=$Motors.$L$3:$L$153
Motor_torque_ratio	=$Motors.$N$3:$N$153
Motor_ω	=$Motors.$J$3:$J$153
Motors	=$Motors.$A$3:$H$100
Pack_amperage	=$EV.$C$32
Pack_capacity	=$EV.$B$31
Pack_power	=$EV.$C$34
Pack_voltage	=$EV.$C$33
Pack_weight	=$EV.$C$30
Paux	=$EV.$B$18*1000
Pk	=Pmotion/1000
Pload	=Paux+MAX((Fa+Fr+Fα)*V/η;0)
Pmotion	=(Fa+Fr+Fα)*V/η
Power_ω	=Torque_ω*ω
Range	=Pack_capacity/Mileage
rpm	=ω*30/PI()
Rw	=$EV.$G$38
shift	=$EV.$G$39
shift_time	=((B92=G92)*(C93=G93)+(C92=G92)*(D93=G93)+(D92=G92)*(E93=G93)+(E92=G92)*(F93=G93))*shift
Speed_Max	=$Motors.$Q$28
Sport	=$EV.$G$5
Throttle	=$EV.$F$5
Torque	=Torque_max*Torque_coef^((Motor_ω>ω_base)*(ω_base-Motor_ω))
Torque_coef	=$Motors.$Q$25
Torque_max	=$Motors.$Q$24
Torque_min	=$Motors.$Q$23
Torque_ratio	=Torque_max*MIN(Amp_ratio;Torque_coef^(ω_base-Motor_ω/Volt_ratio))
Torque_ω	=MIN((1-Sport)*Torque_ω0+Sport*Torque_ω1;Torque_ω2)
Torque_ω0	=SI(ω=0;0;Pmotion/ω)
Torque_ω1	=Amp_ratio*Torque_max*Torque_coef^(ω_base-ω/Volt_ratio)
Torque_ω2	=Amp_ratio*Torque_max
Uptime	=Pack_capacity/Pload
V	=Vk/3,6
Vk	=$Data.$A108
Volt_ratio	=$Motors.$Q$8
α	=$EV.$B$7
Δrpm	=$Motors.$Q$9
Δt	=SI((1000*T112>Pmotion)*(Gr>0)*((T111-$CM111)*$A112<=2*(T112-$CM112)*$A111)*(H112<=ω_max);me*V*Δv/(1000*T112-Pmotion);"")
Δv	=$Motors.$Q$10
η	=$EV.$B$17
ηc	=$EV.$B$14
ηm	=$EV.$B$15
ηt	=$EV.$B$16
μ	=$EV.$B$8
ρ	=$EV.$B$12
ω	=Gr*V/Rw
ω_base	=$Motors.$Q$21
ω_max	=$Motors.$Q$22